## ControlLogix
[5 empty] | Disipacion termica |  |  |  | Consumo
Item | Referencia | Familia | descripción | Fabricante | W | Voltaje mode: | Non-sourcing Current mode: | Sourcing Current mode: | 12V | 24V | 60V | 110V-120V | 220V | Icc | Proteccion entrada | Proteccion salida
1 | 1751-SL4SP | ControlLogix | Synchlink Fiber 4-Port Splitter Block | Allen -Bradley | 0W |  |  |  |  | 14.4W
2 | 1751-SLBA | ControlLogix | Synchlink Fiber Base Block | Allen -Bradley | 0W |  |  |  |  | 14.4W
3 | 1756-A4 | ControlLogix | 4 Slot ControlLogix Chassis | Allen -Bradley | 4W |  |  |  |  | 67.2W
4 | 1756-A4k | ControlLogix | Conformal Coated 1756 Chassis 4 slots | Allen -Bradley | 4W |  |  |  |  | 67.2W
5 | 1756-A7 | ControlLogix | 7 Slot ControlLogix Chassis | Allen -Bradley | 4.5W |  |  |  |  | 67.2W
6 | 1756-A7K | ControlLogix | Confromal coated 1756 Chassis 7 slots | Allen -Bradley | 4.5W |  |  |  |  | 67.2W
7 | 1756-A10 | ControlLogix | 10 Slot ControlLogix Chassis | Allen -Bradley | 5W |  |  |  |  | 67.2W
8 | 1756-A10K | ControlLogix | Confromal coated 1756 Chassis 10 slots | Allen -Bradley | 5W |  |  |  |  | 67.2W
9 | 1756-A13 | ControlLogix | 13 Slot ControlLogix Chassis | Allen -Bradley | 5.4W |  |  |  |  | 67.2W
10 | 1756-A13K | ControlLogix | Confromal coated 1756 Chassis 13 slots | Allen -Bradley | 5.4W |  |  |  |  | 67.2W
11 | 1756-A17 | ControlLogix | 17 Slot ControlLogix Chassis | Allen -Bradley | 6W |  |  |  |  | 67.2W
12 | 1756-A17K | ControlLogix | Confromal coated 1756 Chassis 17 slots | Allen -Bradley | 6W |  |  |  |  | 67.2W
13 | 1756-BA1 | ControlLogix | Lithium Battery (for use with Series A 1756-L6x Controllers) | Allen -Bradley | N/A | N/A | N/A | N/A | N/A | N/A | N/A | N/A | N/A | N/A | N/A | N/A
14 | 1756-BA2 | ControlLogix | Lithium Battery (for use with Series B 1756-L6x Controllers) | Allen -Bradley | N/A | N/A | N/A | N/A | N/A | N/A | N/A | N/A | N/A | N/A | N/A | N/A
15 | 1756-BATA | ControlLogix | Replacement Battery Assembly For 1756-BATM | Allen -Bradley | N/A | N/A | N/A | N/A | N/A | N/A | N/A | N/A | N/A | N/A | N/A | N/A
16 | 1756-BATM | ControlLogix | Externally Mounted Battery Assembly | Allen -Bradley | N/A | N/A | N/A | N/A | N/A | N/A | N/A | N/A | N/A | N/A | N/A | N/A
17 | 1756-CFM | ControlLogix | 2 Channel/2 Out Configurable Flowmeter (20Pin) | Allen -Bradley | 6W |  |  |  |  | 48W |  |  |  | 3A/48W
18 | 1756-CN2 | ControlLogix | ControlNet Interface Module (100 connections) | Allen -Bradley | 5.6W |  |  |  |  | 5.61
19 | 1756-CN2R | ControlLogix | ControlNet Redundant Interface Module (100 connections) | Allen -Bradley | 6.7W |  |  |  |  | 6.3W
20 | 1756-CNB | ControlLogix | ControlNet Bridge Module (40-48 connections) | Allen -Bradley | 5.1W |  |  |  |  | 5W
21 | 1756-CNBR | ControlLogix | ControlNet Redundant Bridge Module (40-48 connections) | Allen -Bradley | 5.1W |  |  |  |  | 5W
22 | 1756-CNBRK | ControlLogix | ControlNet Redundant Bridge Module (40-48 connections) - Conformally Coated | Allen -Bradley | 5.1W |  |  |  |  | 5W
23 | 1756-CP3 | ControlLogix | Logix5000 RS232 Programmer Cable | Allen -Bradley | N/A | N/A | N/A | N/A | N/A | N/A | N/A | N/A | N/A | N/A | N/A | N/A
24 | 1756-CPR2 | ControlLogix | Redundant Power Supply Cable | Allen -Bradley | N/A | N/A | N/A | N/A | N/A | N/A | N/A | N/A | N/A | N/A | N/A | N/A
25 | 1756-DHRIO | ControlLogix | DH+/RIO Bridge/Scanner Module | Allen -Bradley | 4.5W
26 | 1756-DNB | ControlLogix | DeviceNet Bridge/Scanner Module | Allen -Bradley | 3.5W |  |  |  | 6,6W
27 | 1756-EN2F | ControlLogix | EtherNet/IP communication module, 10/100M LC2 multi-mode fiber, 128 TCP connections | Allen -Bradley | 6,236W |  |  |  | 6.2W
28 | 1756-EN2FK | ControlLogix | EtherNet/IP communication module, 10/100M LC2 multi-mode fiber, 128 TCP connections, conformally coated | Allen -Bradley | 6,236W |  |  |  | 6.2W
29 | 1756-EN2T | ControlLogix | EtherNet/IP communication module, 10/100M twisted pair, 128 TCP connections | Allen -Bradley | 5,1w |  |  |  | 6.2W
30 | 1756-EN2TP | ControlLogix | EtherNet/IP communication module, PRP dual port, 10/100M twisted pair, 128 TCP connections | Allen -Bradley | 5,1w |  |  |  | 6.2W
31 | 1756-EN2TPK | ControlLogix | EtherNet/IP communication module, PRP dual port, 10/100M twisted pair, 128 TCP connections | Allen -Bradley | 5,1w |  |  |  | 6.2W
32 | 1756-EN2TSC | ControlLogix | EtherNet/IP communication module, PRP dual port, 10/100M twisted pair, 128 TCP connections, extreme environment | Allen -Bradley | 5,1w |  |  |  | 6.2W
33 | 1756-EN3TR | ControlLogix | EtherNet/IP communication module, 10/100M twisted pair, 128 TCP connections, conformally coated | Allen -Bradley | 5,1w |  |  |  | 6.2W
34 | 1756-EN3TRK | ControlLogix | EtherNet/IP communication module, dual port, 10/100M twisted pair, 128 TCP connections | Allen -Bradley | 5,1w |  |  |  | 6.2W
35 | 1756-EN4TR | ControlLogix | EtherNet/IP communication module, dual port, 10/100M twisted pair, 128 TCP connections, conformally coated | Allen -Bradley | 6,12W |  |  |  | 6.2W
36 | 1756-EN4TRK | ControlLogix | EtherNet 10-100M Secure Interface Module (supports 128 TCP/IP connections) | Allen -Bradley | 6,12W |  |  |  | 6.2W
37 | 1756-EN4TRXT | ControlLogix | EtherNet/IP communication module, dual port, 10/100M twisted pair, 128 TCP connections, 128 axes | Allen -Bradley | 6,12W |  |  |  | 6.2W
38 | 1756-ENBT | ControlLogix | EtherNet/IP communication module, dual port, 10/100M twisted pair, 128 TCP connections, 128 axes, conformally coated | Allen -Bradley | 3.70W |  |  |  | 6.2W
39 | 1756-ENBTK | ControlLogix | EtherNet/IP communication module, 10/100M twisted pair, 64 TCP connections, conformally coated | Allen -Bradley | 3.70W |  |  |  | 6.2W
40 | 1756-ESMCAP | ControlLogix | ControlLogix Energy Storage Module-Capacitor | Allen -Bradley | N/A | N/A | N/A | N/A | N/A | N/A | N/A | N/A | N/A | N/A | N/A | N/A
41 | 1756- ESMNSE | ControlLogix | ControlLogix XT Energy Storage Module-No Stored Energ | Allen -Bradley | N/A | N/A | N/A | N/A | N/A | N/A | N/A | N/A | N/A | N/A | N/A | N/A
42 | 1756-EWEB | ControlLogix | Ethernet/IP Enhanced Web Server Module (supports 64 TCP/IP connections) | Allen -Bradley | 3.70W
43 | 1756-HSC | ControlLogix | EtherNet/IP communication module, 10/100M twisted pair, 64 TCP connections, conformally coated | Allen -Bradley | 5.6W | [8 empty] | 3A/1ms
44 | 1756-HYD02 | ControlLogix | ControlLogix Energy Storage Module-Capacitor | Allen -Bradley | 5.5W
45 | 1756-IA16 | ControlLogix | 79-132 VAC Input 16 Pts (20 Pin) | Allen -Bradley | 5.4W
46 | 1756-IA16I | ControlLogix | 79-132 VAC Isolated Input 16 Pts (36 Pin) | Allen -Bradley | 4.9W
47 | 1756-IA16IK | ControlLogix | 79-132 VAC Isolated Input 16 Pts (36 Pin) - Conformally Coated | Allen -Bradley | 4.9W
48 | 1756-IA16K | ControlLogix | 79-132 VAC Input 16 Pts (20 Pin) - Conformally Coated | Allen -Bradley | 5.4W
49 | 1756-IA32 | ControlLogix | 74-132 VAC Input 32 Pts (36P) | Allen -Bradley | 6.1W
50 | 1756-IA8D | ControlLogix | 79-132 VAC Diagnostic Input 8 Pts (20 Pin) | Allen -Bradley | 4.5W
51 | 1756-IB16 | ControlLogix | 10-31 VDC Input 16 Pts (20 Pin) | Allen -Bradley | 5.69W
52 | 1756-IB16D | ControlLogix | 10-30 VDC Diagnostic Input 16 Pts (36 Pin) | Allen -Bradley | 5.8W
53 | 1756-IB16DK | ControlLogix | 10-30 VDC Diagnostic Input 16 Pts (36 Pin) - Conformally Coated | Allen -Bradley | 5.8W
54 | 1756-IB16I | ControlLogix | 10-30 VDC Isolated Input 16 Pts (36 Pin) | Allen -Bradley | 5W
55 | 1756-IB16IF | ControlLogix | 10-30 VDC Fast Isolated Peer to Peer Input 16 Pts (36 Pin) | Allen -Bradley | 3.8W
56 | 1756-IB16IFK | ControlLogix | 10-30 VDC Fast Isolated Peer to Peer Input 16 Pts (36 Pin) -Conformally Coated | Allen -Bradley | 3.8W
57 | 1756-IB16ISOE | ControlLogix | 10-30 VDC Individually Isolated Input 16 Pts (36 Pin) | Allen -Bradley | 5.08W
58 | 1756-IB16K | ControlLogix | 10-31 VDC Input 16 Pts (20 Pin) - Conformally Coated | Allen -Bradley | 5.05W
59 | 1756-IB32 | ControlLogix | 10-31 VDC Input 32 Pts (36 Pin) | Allen -Bradley | 6.18W
60 | 1756-IB32K | ControlLogix | 10-31 VDC Input 32 Pts (36 Pin) -Conformally Coated | Allen -Bradley | 6.18W
61 | 1756-IC16 | ControlLogix | 30-60 VDC Input 16 Pts (20 Pin) | Allen -Bradley | 5.20W
62 | 1756-IF16 | ControlLogix | Analog Input - Current/Voltage 16 Pts (36 Pin) | Allen -Bradley | N/A | 2.29W |  | 3.90W
63 | 1756-IF16IH | ControlLogix | Isolated Analog Input - ControlLogix 16 Point HART | Allen -Bradley | 5.30W
64 | 1756-IF16IHK | ControlLogix | Isolated Analog Input - ControlLogix 16 Point HART -Conformally Coated | Allen -Bradley | 5.30W
65 | 1756-IF16H | ControlLogix | Analog Input - ControlLogix 16 Point HART | Allen -Bradley | 6W
66 | 1756-IF16HK | ControlLogix | Analog Input - ControlLogix 16 Point HART -Conformally Coated | Allen -Bradley | 6W
67 | 1756-IF4FXOF2F | ControlLogix | Fast Analog 4 Cur-Volt In/2 Cur-Volt Out (36 Pin) | Allen -Bradley |  | 0.50W |  | 0.68W
68 | 1756-IF8 | ControlLogix | Analog Input - Current/Voltage 8 Pts (36 Pin) | Allen -Bradley |  | 0.50W |  | 0.68W
69 | 1756-IF8H | ControlLogix | Analog Differential Input HART - Current/Voltage 8 Pts (36 Pin) | Allen -Bradley |  | 0.94W |  | 1.175W
70 | 1756-IF8HK | ControlLogix | Analog Differential Input HART - Current/Voltage 8 Pts (36 Pin) - Conformally Coated | Allen -Bradley |  | 0.94W |  | 1.175W
71 | 1756-IF8I | ControlLogix | Analog Input Module, 8 Isolated Points, Current, Current Sourcing and Voltage (36 Pin) | Allen -Bradley |  | 4.60W | 5.1W | 7.29W
72 | 1756-IF8IH | ControlLogix | Isolated Analog Input Module - 8-Channel HART | Allen -Bradley
73 | 1756-IF8IK | ControlLogix | Analog Input Module, 8 Isolated Points, Current, Current Sourcing and Voltage (36 Pin) - Conformally Coated | Allen -Bradley |  | 4.60W | 5.1W | 7.29W
74 | 1756-IF8K | ControlLogix | Analog Input - Current/Voltage 8 Pts (36 Pin) -Conformally Coated | Allen -Bradley |  | 0.50W |  | 0.68W
75 | 1756-IG16 | ControlLogix | 0-5 VDC TTL Input (Low True) 16 Pts (20 Pin) | Allen -Bradley | 1.40W | [7 empty] | 0.0185W | 0.5A
76 | 1756-IH16I | ControlLogix | 90-146 VDC Isolated Input 16 Pts (36 Pin) | Allen -Bradley | 5W
77 | 1756-IH16ISOE | ControlLogix | 125 VDC Isolated Sequence of Event Input 16Pt (36 Pin) | Allen -Bradley | 5.05W
78 | 1756-IM16I | ControlLogix | 159-265 VAC Isolated Input 16 Pts (36 Pin) | Allen -Bradley | 5.8W
79 | 1756-IM16IK | ControlLogix | 159-265 VAC Isolated Input 16 Pts (36 Pin) -Conformally Coated | Allen -Bradley | 5.8W
80 | 1756-IN16 | ControlLogix | 10-30 VAC Input 16 Pts (20 Pin) | Allen -Bradley | 5.1W
81 | 1756-IV16 | ControlLogix | 10-30 VDC Sourcing Input 16 Pts (20 Pin) | Allen -Bradley | 5.41W
82 | 1756-IV32 | ControlLogix | 10-30 VDC Sourcing Input 32 Pts (36 Pin) | Allen -Bradley | 4.1W
83 | 1756-L71 | ControlLogix | ControlLogix 5570 Controller with 2 MB Memory, USB Port, 4 Character Alpha/Numeric Display. | Allen -Bradley | 2.5W
84 | 1756-L71K | ControlLogix | ControlLogix 5571 Controller With 2 Mbytes Memory - Conformally Coated | Allen -Bradley | 2.5W
85 | 1756-L71SK | ControlLogix | GuardLogix Integrated Safety PAC with 2M standard memory & 1M safety memory - Conformally Coated | Allen -Bradley | 2.5W
86 | 1756-L72 | ControlLogix | ControlLogix 5570 Controller with 4 MB Memory, USB Port, 4 Character Alpha/Numeric Display. | Allen -Bradley | 2.5W
87 | 1756-L72K | ControlLogix | ControlLogix 5572 Controller With 4 Mbytes Memory - Conformally Coated | Allen -Bradley | 2.5W
88 | 1756-L72SK | ControlLogix | GuardLogix Integrated Safety PAC with 4M standard memory & 2M safety memory - Conformally Coated | Allen -Bradley | 2.5W
89 | 1756-L73 | ControlLogix | ControlLogix 5570 Controller with 8 MB Memory, USB Port, 4 Character Alpha/Numeric Display. | Allen -Bradley | 2.5W
90 | 1756-L73K | ControlLogix | ControlLogix 5573 Controller With 8 Mbytes Memory - Conformally Coated | Allen -Bradley | 2.5W
91 | 1756-L73SK | ControlLogix | GuardLogix Integrated Safety PAC with 8M standard memory & 4M safety memory - Conformally Coated | Allen -Bradley | 2.5W
92 | 1756-L74 | ControlLogix | ControlLogix 5570 Controller with 16 MB Memory, USB Port, 4 Character Alpha/Numeric Display. | Allen -Bradley | 2.5W
93 | 1756-L74K | ControlLogix | ControlLogix 5574 Controller With 16 Mbytes Memory - Conformally Coated | Allen -Bradley | 2.5W
94 | 1756-L75 | ControlLogix | ControlLogix 5570 Controller with 32 MB Memory, USB Port, 4 Character Alpha/Numeric Display. | Allen -Bradley | 2.5W
95 | 1756-L75K | ControlLogix | ControlLogix 5575 Controller With 32 Mbytes Memory - Conformally Coated | Allen -Bradley | 2.5W
96 | 1756-L7SPK | ControlLogix | GuardLogix Safety Partner Controller - Conformally Coated | Allen -Bradley | 2.5W
97 | 1756-L81E | ControlLogix | ControlLogix 5580 Controller with 3 MB User Memory, USB Port, 1 gigabit (Gb) Ethernet port, 100 EtherNet/IP Devices, 4 Character Alpha/Numeric Display. | Allen -Bradley | 6.2W
98 | 1756-L81EK | ControlLogix | ControlLogix 5580 Controller with 3 MB User Memory, USB Port, 1GB Ethernet port, 60 EtherNet/IP Devices, 4 Character Alpha/Numeric Display - Conformally Coated | Allen -Bradley | 6.2W
99 | 1756-L82E | ControlLogix | ControlLogix 5580 Controller with 5 MB User Memory, USB Port, 1 gigabit (Gb) Ethernet port, 175 EtherNet/IP Devices, 4 Character Alpha/Numeric Display. | Allen -Bradley | 6.2W
100 | 1756-L82EK | ControlLogix | ControlLogix 5580 Controller with 5 MB User Memory,USB Port,1GB Ethernet port, 80 EtherNet/IP Devices,4 Character Alpha/Numeric Display - Conformally Coated | Allen -Bradley | 6.2W
101 | 1756-L83E | ControlLogix | ControlLogix 5580 Controller with 10 MB User Memory, USB Port, 1 gigabit (Gb) Ethernet port, 250 EtherNet/IP Devices, 4 Character Alpha/Numeric Display. | Allen -Bradley | 6.2W
102 | 1756-L83EK | ControlLogix | ControlLogix 5580 Controller with 10 MB User Memory,USB Port,1 gigabit (Gb) embedded Ethernet port, 100 EtherNet/IP Devices,4 Character Alpha/Numeric Display - Conformally Coated | Allen -Bradley | 6.2W
103 | 1756-L84E | ControlLogix | ControlLogix 5580 Controller with 20 MB User Memory, USB Port, 1 gigabit (Gb) Ethernet port, 250 EtherNet/IP Devices, 4 Character Alpha/Numeric Display. | Allen -Bradley | 6.2W
104 | 1756-L84EK | ControlLogix | ControlLogix 5580 Controller with 20 MB User Memory,USB Port,1GB Ethernet port, 150 EtherNet/IP Devices,4 Character Alpha/Numeric Display - Conformally Coated | Allen -Bradley | 6.2W
105 | 1756-L85E | ControlLogix | ControlLogix 5580 Controller with 40 MB User Memory, USB Port, 1 gigabit (Gb) Ethernet port, 300 EtherNet/IP Devices, 4 Character Alpha/Numeric Display. | Allen -Bradley | 6.2W
106 | 1756-L85EK | ControlLogix | ControlLogix 5580 Controller with 40 MB User Memory,USB Port,1 gigabit (Gb) embedded Ethernet port, 300 EtherNet/IP Devices,4 Character Alpha/Numeric Display - Conformally Coated | Allen -Bradley | 6.2W
107 | 1756-LSC8XIB8I | ControlLogix | 10-30 VDC Counters at 40 KHz, 8 Counters / 8 Isolated Inputs, Peer to Peer Input (36 Pin) | Allen -Bradley | 3.80W
108 | 1756-M02AE | ControlLogix | 2-Axis Servo, Analog/ENC-LCP | Allen -Bradley | N/A
109 | 1756-M02AS | ControlLogix | 2 Axis Analog/SSI Servo Module | Allen -Bradley | 5.5W
110 | 1756-M03SE | ControlLogix | 3 Axis SERCOS Interface Servo Module | Allen -Bradley | N/A
111 | 1756-M08SE | ControlLogix | 8 Axis SERCOS Servo Module | Allen -Bradley | 5.0W
112 | 1756-M16SE | ControlLogix | 16 Axis SERCOS Servo Module | Allen -Bradley | 5.0W
113 | 1756-N2 | ControlLogix | Slot Filler module for standard ControlLogix chassis | Allen -Bradley | 6.5W
114 | 1756-OA16 | ControlLogix | 74-265 VAC Output 16 Pts (20 Pin) | Allen -Bradley | 6.5W
115 | 1756-OA16I | ControlLogix | 74-265 VAC Isolated Output 16 Pts (36 Pin) | Allen -Bradley | 5.5 W
116 | 1756-OA16IK | ControlLogix | 74-265 VAC Isolated Output 16 Pts (36 Pin) -Conformally Coated | Allen -Bradley | 5.5 W
117 | 1756-OA16K | ControlLogix | 74-265 VAC Output 16 Pts (20 Pin) -Conformally Coated | Allen -Bradley | 6.5 W
118 | 1756-OA8 | ControlLogix | 74-265 VAC 2 Amp Output 8 Pts (20 Pin) | Allen -Bradley | 5.1W | [6 empty] | 240W | 480W | 4A/480W/960W
119 | 1756-OA8D | ControlLogix | 74-132 VAC Diagnostic Output 8 Pts (20 Pin) | Allen -Bradley | 5.3W | [8 empty] | 4A/480W | 12A 500 Micro s
120 | 1756-OA8E | ControlLogix | 74-132 VAC Elec Fused 2A Output 8 Pts (20 Pin) | Allen -Bradley | 5.5 W | [8 empty] | 4A/480W | >20 A for 100 ms
121 | 1756-OB16D | ControlLogix | 19-30 VDC Diagnostic Output 16 Pts (36 Pin) | Allen -Bradley | 3.3 W | [8 empty] | 4A/120W | 10 A for 120 ms
122 | 1756-OB16DK | ControlLogix | 19-30 VDC Diagnostic Output 16 Pts (36 Pin) -Conformally Coated | Allen -Bradley | 3.3 W | [8 empty] | 4A/120W | 11 A for 120 ms
123 | 1756-OB16E | ControlLogix | 10-31 VDC Electronically Fused Output 16 Pts (20 Pin) | Allen -Bradley | 4.1 W |  |  |  |  | 192W |  |  |  | 8A/192W
124 | 1756-OB16EK | ControlLogix | 10-31 VDC Electronically Fused Output 16 Pts (20 Pin) - Conformally Coated | Allen -Bradley | 4.1 W |  |  |  |  | 192W |  |  |  | 8A/192W
125 | 1756-OB16I | ControlLogix | 10-30 VDC Isolated Output 16 Pts (36 Pin) | Allen -Bradley | 3.6 W |  |  |  | 24W | 48W |  |  |  | 4A/96W
126 | 1756-OB16IEF | ControlLogix | 10-30 VDC Fast Isolated Peer to Peer Output with PWM 16 Pts (36 Pin) | Allen -Bradley | 4.9 W | [5 empty] | 120W |  |  | 4A in rush// 120W
127 | 1756-OB16IEFK | ControlLogix | 10-30 VDC Fast Isolated Peer to Peer Output with PWM 16 Pts (36 Pin) - Conformally Coated | Allen -Bradley | 4.9 W | [5 empty] | 120W |  |  | 4Ain rush// 120W
128 | 1756-OB16IEFS | ControlLogix | 10-30 VDC Scheduled, Electronically-Protected, Sinking Sourcing, Isolated, Fast Output Module | Allen -Bradley | 4.9 W | [5 empty] | 120W |  |  | 4A in rush// 120W
129 | 1756-OB16IS | ControlLogix | 10-30 VDC Isolated Output Cam 16 Pts (36 Pin) | Allen -Bradley | 3.6 W |  |  |  | 24W | 48W |  |  |  | 4A//96W
130 | 1756-OB32 | ControlLogix | 10-31 VDC Output 32 Pts (36 Pin) | Allen -Bradley | 4.8 W |  |  |  | 6W | 12W |  |  |  | 1A//24W
131 | 1756-OB32K | ControlLogix | Conformal coated 10-31 VDC output 32 pts(36 Pin) | Allen -Bradley | 4.8 W |  |  |  | 6W | 12W |  |  |  | 1A//24W
132 | 1756-OB8 | ControlLogix | 10-30 VDC 2 Amp Output 8 Pts (20 Pin) | Allen -Bradley | 2.5 W | [8 empty] | 8A/ 192W
133 | 1756-OB8EI | ControlLogix | 10-30 VDC Isolated Electronically Fused Output 8 Pts (36 Pin) | Allen -Bradley | 2.5 W |  |  |  | 24W | 48W |  |  |  | 8A/ 192W
134 | 1756-OC8 | ControlLogix | 30-60 VDC 2 Amp Output 8 Pts (20 Pin) | Allen -Bradley | 4.9 W | [5 empty] | 120W |  |  | 8A/480W
135 | 1756-OF4 | ControlLogix | Analog Output - Current/Voltage 4 Pts (20 Pin) | Allen -Bradley | 3.25 W
136 | 1756-OF8 | ControlLogix | Analog Output - Current/Voltage 8 Pts (20 Pin) | Allen -Bradley |  |  |  | 4.92 W
137 | 1756-OF8H | ControlLogix | Analog Output HART - Current/Voltage 8 Pts (20 Pin) | Allen -Bradley |  |  |  | 4.92 W
138 | 1756-OF8HK | ControlLogix | Analog Output HART - Current/Voltage 8 Pts (20 Pin) - Conformally Coated | Allen -Bradley |  |  |  | 4.92 W
139 | 1756-OF8I | ControlLogix | Analog Output Module, 8 Isolated Points, Current and Voltage (36 Pin) | Allen -Bradley |  |  |  | 4.92 W
140 | 1756-OF8IH | ControlLogix | Isolated Analog Output Module - 8-Channel HART | Allen -Bradley | 6.5 W
141 | 1756-OF8IK | ControlLogix | Analog Output Module, 8 Isolated Points, Current and Voltage (36 Pin) - Conformally Coated | Allen -Bradley
142 | 1756-OF8K | ControlLogix | Analog Output - Current/Voltage 8 Pts (20 Pin) - Conformally Coated | Allen -Bradley
143 | 1756-OG16 | ControlLogix | 0-5 VDC TTL Output (Low True) 16 Pts (20 Pin) | Allen -Bradley | 1.5 W
144 | 1756-OH8I | ControlLogix | 90-146 VDC Isolated 2 Amp Output 8 Pts (36 Pin) | Allen -Bradley | 3.3 W | [6 empty] | 1.2kW |  | 4A/584W
145 | 1756-ON8 | ControlLogix | 10-30 VAC 2 Amp Output 8 Pts (20 Pin) | Allen -Bradley | 5.1W |  |  |  |  | 96W |  |  |  | 20A/480W
146 | 1756-OV16E | ControlLogix | 10-30 VDC Electronically Fused Sinking Output 16 Pt (20 Pin) | Allen -Bradley | 6.72W |  |  |  | 12W | 24W |  |  |  | 2A/48W
147 | 1756-OV32E | ControlLogix | 10-30 VDC Electronically Fused Sinking Output 32 Pt (36 Pin) | Allen -Bradley | 5.88 W |  |  |  | 120W | 240W |  |  |  | 2A/48W
148 | 1756-OW16I | ControlLogix | N.O. Isolated Relay Output 16 Pts (36 Pin) | Allen -Bradley | 4.5 W |  |  |  |  | 27.5W/125V/DC |  | 165W/220V/AC |  | 1A/220W/ 220AC
149 | 1756-OW16IK | ControlLogix | N.O. Isolated Relay Output 16 Pts (36 Pin) -Conformally Coated | Allen -Bradley | 4.5 W |  |  |  |  | 27.5W/125V/DC |  | 165W/220V/AC |  | 1A/220W/ 220AC
150 | 1756-OX8I | ControlLogix | N.O./N.C. Isolated Relay Output 8 Pts (36 Pin) | Allen -Bradley | 3.1 W |  |  |  |  | 26,6W/48V /DC |  | 165W/220V/AC |  | 1A/220W/ 220AC
151 | 1756-PA72 | ControlLogix | ControlLogix, 85-265 VAC Power Supply (10 Amp @ 5V) | Allen -Bradley | 25 W |  |  |  | 51W | 67,2W |  |  |  | 100 W
152 | 1756-PA72K | ControlLogix | Conformal coated 1756 power supply 85-265 VAC Power Supply (5V @ 10 Amp) Input Voltage:120V AC;240V AC Power 75.00 W 10.00 A on 5V 2.80 A on 24V | Allen -Bradley | 25W |  |  |  | 51W | 67,2W |  |  |  | 100 W
153 | 1756-PA75 | ControlLogix | ControlLogix, 85-265 VAC Power Supply (13 Amp @ 5V) | Allen -Bradley | 25W |  |  |  | 66,3W | 67,2W |  |  |  | 100 W
154 | 1756-PA75K | ControlLogix | Conformal coated 1756 power supply 85-265V AC Power Supply (5V @ 13 Amp) Input Voltage:120V AC;240V AC Power 75.00 W 13.00 A on 5V 2.80 A on 24V | Allen -Bradley | 25W |  |  |  | 66,3W | 67,2W |  |  |  | 100 W
155 | 1756-PA75R | ControlLogix | ControlLogix, 85-265 VAC Redundant Power Supply | Allen -Bradley | 25W |  |  |  | 66,3W | 67,2W |  |  |  | 100 W
156 | 1756-PB72 | ControlLogix | ControlLogix, 19-32 VDC Power Supply (10 Amp @ 5V) | Allen -Bradley | 20W |  |  |  | 51W | 67,2 W |  |  |  | 100 W
157 | 1756-PB72K | ControlLogix | Conformal coated 1756 power supply 19.2 - 32 VDC Power Supply (5V @ 10 Amp) Input Voltage:24V DC Power 75.00 W 10.00 A on 5V 2.80 A on 24V | Allen -Bradley | 20W |  |  |  | 51W | 67,2 W |  |  |  | 100 W
158 | 1756-PB75 | ControlLogix | ControlLogix, 19-32 VDC Power Supply (13 Amp @ 5V) | Allen -Bradley | 20W |  |  |  | 66,3W | 67,2 W |  |  |  | 100W
159 | 1756-PB75K | ControlLogix | Conformal coated 1756 power supply 19.2 - 32V DC Power Supply (5V @ 13 Amp) Input Voltage:24V DC Power 75.00 W 13.00 A on 5V 2.80 A on 24V | Allen -Bradley | 20W |  |  |  | 66,3W | 67,2 W |  |  |  | 100W
160 | 1756-PB75R | ControlLogix | ControlLogix, 19-32 VDC Redundant Power Supply | Allen -Bradley | 110 W |  |  |  |  | 110 W |  |  |  | 3,3kW
161 | 1756-PC75 | ControlLogix | 30-60 VDC Power Supply (13 Amp @ 5V) | Allen -Bradley | 20W |  |  |  |  | 95 W |  |  |  | 960W
162 | 1756-PH75 | ControlLogix | 90-143 VDC Power Supply (13 Amp @ 5V) | Allen -Bradley | 20W |  |  |  |  | 95 W |  |  |  | 2,5kW
163 | 1756-PLS | ControlLogix | Programmable Limit Switch Module (3-20 Pin) | Allen -Bradley | 21.3 W |  |  |  | 5,1W | 3W | [5 empty] | 96W/192W
164 | 1756-PSCA2 | ControlLogix | Redundant Power Supply Chassis Adapter Module | Allen -Bradley | N/A |  |  |  | N/A | N/A | N/A | N/A | N/A | N/A | N/A | N/A
165 | 1756-RIO | ControlLogix | ControlLogix RIO Scanner/Adaptor Module | Allen -Bradley | 2.5 W
166 | 1756-RM2 | ControlLogix | Redundancy Module | Allen -Bradley | 6W |  |  |  | 5,8W | 8,16mW
167 | 1756-RM2K | ControlLogix | Conformal Coated Redundancy Module | Allen -Bradley | 6W |  |  |  | 5,8W | 8,16mW
168 | 1756-RMC1 | ControlLogix | Fiber Cable, 1 Meter | Allen -Bradley | N/A | N/A | N/A | N/A | N/A | N/A | N/A | N/A | N/A | N/A | N/A | N/A
169 | 1756-RMC10 | ControlLogix | Fiber Cable, 10 Meter | Allen -Bradley | N/A | N/A | N/A | N/A | N/A | N/A | N/A | N/A | N/A | N/A | N/A | N/A
170 | 1756-RMC3 | ControlLogix | Fiber Cable, 3 Meter | Allen -Bradley | N/A | N/A | N/A | N/A | N/A | N/A | N/A | N/A | N/A | N/A | N/A | N/A
171 | 1756-SYNCH | ControlLogix | ControlLogix Synchlink Module | Allen -Bradley | 6.2 W |  |  |  | 6,63W | 72mW
172 | 1756-TBCH | ControlLogix | 36 Pin Screw Clamp Block With Standard Housing | Allen -Bradley | N/A | N/A | N/A | N/A | N/A | N/A | N/A | N/A | N/A | N/A | N/A | N/A
173 | 1756-TBE | ControlLogix | Extended Depth Terminal Block Housing | Allen -Bradley | N/A | N/A | N/A | N/A | N/A | N/A | N/A | N/A | N/A | N/A | N/A | N/A
174 | 1756-TBNH | ControlLogix | 20 Position NEMA Screw Clamp Block | Allen -Bradley | N/A | N/A | N/A | N/A | N/A | N/A | N/A | N/A | N/A | N/A | N/A | N/A
175 | 1756-TBS6H | ControlLogix | 36 Pin Spring Clamp Block With Standard Housing | Allen -Bradley | N/A | N/A | N/A | N/A | N/A | N/A | N/A | N/A | N/A | N/A | N/A | N/A
176 | 1756-TBSH | ControlLogix | 20 Pin Spring Clamp Block With Standard Housing | Allen -Bradley | N/A | N/A | N/A | N/A | N/A | N/A | N/A | N/A | N/A | N/A | N/A | N/A
177 | 1784-CF128 | ControlLogix | Logic 556x Industrial Compactflash Card 128Mb | Allen -Bradley | N/A | N/A | N/A | N/A | N/A | N/A | N/A | N/A | N/A | N/A | N/A | N/A
178 | 1756-L72EROM | ControlLogix | Armor ControlLogix 5570 Controller with 4 MB Memory, Dual EtherNet/IP Ports, USB Ports, 4 Character Alpha/Numeric Display, IP67 | Allen -Bradley | [5 empty] | 256W |  |  |  |  | 192W | 256W
179 | 1756-L73EROM | ControlLogix | Armor ControlLogix 5570 Controller with 8MB Memory, Dual EtherNet/IP Ports, USB Ports, 4 Character Alpha/Numeric Display, IP67 | Allen -Bradley | [5 empty] | 256W |  |  |  |  | 192W | 256W
180 | 1756-IRT8I | ControlLogix | RTD / Ohms / Thermocouple / mV Input Module, 8 Individually Configurable Isolated Points (36 Pin) | Allen -Bradley | 4.6 W |  |  |  | 1,02W | 3,6W
181 | 1756-PA30XT | ControlLogix | ControlLogix XT, Power Supply, 85-265VAC Input, 6 Amp at 5V DC Output | Allen -Bradley | 4.6 W |  |  |  | 1,02W | 3,6W
182 | 1756-PA50 | ControlLogix | ControlLogix, 85-265V AC Input Power Supply, 8 Amp at 5V DC Output | Allen -Bradley |  |  |  |  | 30,6W | 48W
183 | 1756-PA75RK | ControlLogix | Conformal coated 1756 redundant power supply 85-265V AC Power Supply (5V @ 13 Amp) Input Voltage:120V AC;240V AC Power 75.00 W 13.00 A on 5V 2.80 A on 24V | Allen -Bradley |  |  |  |  | 66,1W | 67,2W
184 | 1756-PB30XT | ControlLogix | ControlLogix XT, Power Supply, 18-32V DC Input, 8 Amp at 5V DC Output | Allen -Bradley |  |  |  |  | 51W | 50,4W |  |  |  |  | 70W
185 | 1756-PB50 | ControlLogix | ControlLogix, Power Supply, 18-32V DC Input, 8 Amp at 5V DC Output | Allen -Bradley |  |  |  |  | 30,6W | 48W
186 | 1756-PB75RK | ControlLogix | Conformal coated 1756 redundant power supply 19.2 - 32V DC Power Supply (5V @ 13 Amp) Input Voltage:24V DC Power 75.00 W 13.00 A on 5V 2.80 A on 24V | Allen -Bradley |  |  |  |  | 56,3W | 67,2W
187 | 1756-PSCA2K | ControlLogix | Conformal coated redundant power supply chassis adapter module. Qty-1. | Allen -Bradley |  |  |  |  | 76,5W | 67,2W
188 | 1756-PAR2K | ControlLogix | ControlLogix Power Supply Bundle,ControlLogix,AC,85-265V AC Input,2 Redundant Supplies,With 2 Cables and Chassis Adaptor, Conformal Coated | Allen -Bradley
189 | 1756-PBR2K | ControlLogix | ControlLogix Power Supply Bundle, 19-32V DC Input, 5V at 13 A Output, 2 Redundant Supplies,with 2 Cables and Chassis Adaptor, Conformal Coated | Allen -Bradley | [5 empty] | 67,2W |  |  |  |  | 110W | 75W
190 | 1756-ESMCAPK | ControlLogix | ControlLogix Energy Storage Module-Capacitor - Conformally Coated | Allen -Bradley |  |  |  |  | 1,5W
191 | 1756-ESMNSEK | ControlLogix | ControlLogix XT Energy Storage Module-No Stored Energy - Conformally Coated | Allen -Bradley |  |  |  |  | 1,5W
192 | 1756-CN2RK | ControlLogix | ControlNet Redundant Interface Module (100 connections) - Conformally Coated | Allen -Bradley | 6,7W |  |  |  | 6,63W | 0,072W
193 | 1756-IF16K | ControlLogix | Analog Input - Current/Voltage 16 Pts (36 Pin) -Conformally Coated | Allen -Bradley |  | 2,3W | 3,8W |  | 0,756W | 1,56W
194 | 1756-IRT8IK | ControlLogix | RTD / Ohms / Thermocouple / mV Input Module, 8 Individually Configurable Isolated Points (36 Pin) - Conformally Coated | Allen -Bradley | 4,6W |  |  |  | 1,02W | 3,6W
195 | 1756-CPR2U | ControlLogix | 1756-CPR2U (UP) Redundant Power Supply Cable | Allen -Bradley | N/A | N/A | N/A | N/A | N/A | N/A | N/A | N/A | N/A | N/A | N/A | N/A
196 | 1756-CPR2D | ControlLogix | 1756-CPR2D (DOWN) Redundant Power Supply Cable | Allen -Bradley | N/A | N/A | N/A | N/A | N/A | N/A | N/A | N/A | N/A | N/A | N/A | N/A
197 | 1756-PAR2 | ControlLogix | ControlLogix, 85-265 VAC Redundant Power Supply Assembly | Allen -Bradley
198 | 1756-PBR2 | ControlLogix | ControlLogix, 19-32 VDC Redundant Power Supply Assembly | Allen -Bradley
199 | 1756-IF8IHK | ControlLogix | Isolated Analog Input Module - 8-Channel HART - Conformally Coated | Allen -Bradley
200 | 1756-OF8IHK | ControlLogix | Isolated Analog Output Module - 8-Channel HART - Conformally Coated | Allen -Bradley | 4W |  |  |  | 2,04W | 10,8W
ControLogix-XT
1 | 1756-A10XT | ControlLogix-XT | 10 Slot ControlLogix Chassis, Logix XT, Temperature Range 25-70 °C(-13-158°F) | Allen-Bradley | 5W
2 | 1756-A7XT | ControlLogix-XT | 7 Slot ControlLogix Chassis, Logix XT, Temperature Range 25-70 °C (-13-158 °F) | Allen-Bradley | 4,4W
3 | 1756-CN2RXT | ControlLogix-XT | ControlNet Redundant Interface Module (100 connections), Logix XT | Allen-Bradley | 6,6W |  |  |  | 6,63W
4 | 1756-DHRIOXT | ControlLogix-XT | DH+/Rio Bridge/ Scanner Module, Logix XT | Allen-Bradley
5 | 1756-EN2TRXT | ControlLogix-XT | Ethernet/IP communication module, dual port, 10/100M twisted pair, 128 TCP connections, extreme environment | Allen-Bradley | 4,5W |  |  |  | 4,33W
6 | 1756-L73XT | ControlLogix-XT | ControlLogix 5570, extended Envirnomental controller with 8 MB Memory, USB Port, 4 character Apha/Numeric display | Allen-Bradley | 2,5W |  |  |  | 4,08W
7 | 1756-PBXT | ControlLogix-XT | 19.2 V - 32 V DC Power supply (5V @ 13Amp), Logix XT | Allen-Bradley | [5 empty] | 720W |  |  |  | 36W | 70W | 52W
8 | 1756-RM2XT | ControlLogix-XT | Redundancy Module, Logix XT | Allen-Bradley | 9,0W |  |  |  | 6,12W | 2,88W
9 | 1756-PAXTR | ControlLogix-XT | ControlLogix Extended Temperature 85-265VAC Redundant Power Supply | Allen-Bradley |  |  |  |  | 40,8W | 42W |  |  |  |  | 42W | 65W
10 | 1756- PBXTR | ControlLogix-XT | ControlLogix Extended Temperature 19-32VAC Redundant Power Supply | Allen-Bradley |  |  |  |  | 51W | 50,4W |  |  |  |  | 81W | 52W
GuardLogix
1 | 1756-L71S | GuardLogix | GuardLogix Integrated Safety PAC with 2M standard Memory & 1M Safety Memory | Allen-Bradley | 2,5W |  |  |  | 4,08W
2 | 1756-L72S | GuardLogix | GuardLogix Integrated Safety PAC with 4M standard Memory & 2M Safety Memory | Allen-Bradley | 2,5W |  |  |  | 4,08W
3 | 1756-L73S | GuardLogix | GuardLogix Integrated Safety PAC with 8M standard Memory & 4M Safety Memory | Allen-Bradley | 2,5W |  |  |  | 4,08W
4 | 1756-L7SP | GuardLogix | GuardLogix safety Partner Controller | Allen-Bradley | 2,5W |  |  |  | 4,08W
5 | 1756-L81ES | GuardLogix | GuardLogix5580, Safety Controller with 3MB Standard Memory & 1.5MB Safety Memory, USB Port, 1 gigabit (Gb) embedded Ethernet port, 100 EtherNet/IP Devices, 4 Character Alpha/Numeric Display | Allen-Bradley | 6,2W |  |  |  | 6,12W
6 | 1756-L81ESK | GuardLogix | GuardLogix5580, Safety Controller with 5MB Standard Memory & 2.5MB Safety Memory, USB Port, 1 gigabit (Gb) embedded Ethernet port, 100 EtherNet/IP Devices, 4 Character Alpha/Numeric Display - Conformaly Coated | Allen-Bradley | 6,2W |  |  |  | 6,12W
7 | 1756-L82ES | GuardLogix | GuardLogix5580, Safety Controller with 5MB Standard Memory & 2.5MB Safety Memory, USB Port, 1 gigabit (Gb) embedded Ethernet port, 175 EtherNet/IP Devices, 4 Character Alpha/Numeric Display | Allen-Bradley | 6,2W |  |  |  | 6,12W
8 | 1756-L82ESK | GuardLogix | GuardLogix5580, Safety Controller with 5MB Standard Memory & 2.5MB Safety Memory, USB Port, 1 gigabit (Gb) embedded Ethernet port, 175 EtherNet/IP Devices, 4 Character Alpha/Numeric Display - Conformaly Coated | Allen-Bradley | 6,2W |  |  |  | 6,12W
9 | 1756-L83ES | GuardLogix | GuardLogix5580, Safety Controller with 10MB Standard Memory & 5MB Safety Memory, USB Port, 1 gigabit (Gb) embedded Ethernet port, 250 EtherNet/IP Devices, 4 Character Alpha/Numeric Display | Allen-Bradley | 6,2W |  |  |  | 6,12W
10 | 1756-L83ESK | GuardLogix | GuardLogix5580, Safety Controller with 10MB Standard Memory & 5MB Safety Memory, USB Port, 1 gigabit (Gb) embedded Ethernet port, 250 EtherNet/IP Devices, 4 Character Alpha/Numeric Display - Conformaly Coated | Allen-Bradley | 6,2W |  |  |  | 6,12W
11 | 1756-L84ES | GuardLogix | GuardLogix5580, Safety Controller with 20MB Standard Memory & 6MB Safety Memory, USB Port, 1 gigabit (Gb) embedded Ethernet port, 250 EtherNet/IP Devices, 4 Character Alpha/Numeric Display | Allen-Bradley | 6,2W |  |  |  | 6,12W
12 | 1756-L84ESK | GuardLogix | GuardLogix5580, Safety Controller with 20MB Standard Memory & 6MB Safety Memory, USB Port, 1 gigabit (Gb) embedded Ethernet port, 250 EtherNet/IP Devices, 4 Character Alpha/Numeric Display - Conformaly Coated | Allen-Bradley | 6,2W |  |  |  | 6,12W
13 | 1756-LSP | GuardLogix | Safety Partner - Automatically Assigned to the next slot - Right of the Safety Controller | Allen-Bradley | 3,5W |  |  |  | 6,12W | 0,288W
14 | 1756-L8SP | GuardLogix | GuardLogix 5580, Safety Partner Controller | Allen-Bradley | 6,2W |  |  |  | 6,12W
15 | 1756-L8SPK | GuardLogix | GuardLogix 5580, Safety Partner Controller - Conformally Coated | Allen-Bradley | 6,2W |  |  |  | 6,12W
16 | 1756-L72EROMS | GuardLogix | Armor GuardLogix, Safety Controller, Memory 4MB/2MB, Dual EtherNet/IP, IP67. | Allen-Bradley | [10 empty] | 256W | 256W
17 | 1756-L72EROMS | GuardLogix | Armor GuardLogix, Safety Controller, Memory 8MB/4MB, Dual EtherNet/IP, IP67 | Allen-Bradley | [10 empty] | 256W | 256W
GuardLogix XT
1 | 1756-L73SXT | GuardLogix XT | GuardLogix extended Environmental Integrated Safety controller with 8M standard memory & 4M safety memory | Allen-Bradley | 2,5W |  |  |  | 4,08W

## CompactLogix
[5 empty] | Disipacion termica |  |  |  | Consumo
Item | Referencia | Familia | descripción | Fabricante | W | Voltaje mode: | Non-sourcing Current mode: | Sourcing Current mode: | 12V | 24V | 60V | 110V-120V | 220V | Icc | Proteccion entrada | Proteccion salida
1 | 1768-CNB | CompactLogix | ControlNet Bridge Module | Allen-Bradley
2 | 1768-CNBR | CompactLogix | ControlNet Redundant Bridge Module | Allen-Bradley
3 | 1768-ENBT | CompactLogix | Ethernet/IP Bridge Module | Allen-Bradley | 4.38W |  |  |  | 4.34W
4 | 1768-EWEB | CompactLogix | Ethernet/IP Enhanced Web Server Module | Allen-Bradley | 4.38W |  |  |  | 4.34W
5 | 1768-L43 | CompactLogix | CompactLogix L43 Processor, 2.0Mbyte Memory | Allen-Bradley | 6.3W |  |  |  | 31.3W
6 | 1768-L43S | CompactLogix | CompactLogix L43 Safety Processor, 2.0Mbyte Standard Memory, 0.5Mbyte Safety Memory | Allen-Bradley | 7,5W |  |  |  | 33.6 W
7 | 1768-L45 | CompactLogix | CompactLogix L45 Processor, 3.0Mbyte Memory | Allen-Bradley | 8,3W |  |  |  | 48W
8 | 1768-L45S | CompactLogix | CompactLogix L45 Safety Processor, 3.0Mbyte Memory, 1.0Mbyte Safety Memory | Allen-Bradley | 9,5W |  |  |  | 50,4W
9 | 1768-M04SE | CompactLogix | 4-Axis Sercos Module | Allen-Bradley | 5.04 W |  |  |  | 5.04W
10 | 1768-PA3 | CompactLogix | Power Supply 120/240 VAC Input 3.5A @ 24VDC | Allen-Bradley | 30W |  |  |  | 6W | [5 empty] | 120W | 90W
11 | 1768-PB3 | CompactLogix | Power Supply 24VDC Input 3.5A @ 24VDC | Allen-Bradley | 22W |  |  |  | 6W | [5 empty] | 112W | 90W
12 | 1769-AENTR | CompactLogix | Ethernet/IP Adaptor | Allen-Bradley | N/A |  |  |  | 2,5W/5V
13 | 1769-ARM | CompactLogix | Address Reserve Module | Allen-Bradley | 0,306W
14 | 1769-ASCII | CompactLogix | 2 Channel RS232/RS485/RS422 ASCII Module | Allen-Bradley | 2,13W
15 | 1769-BA | CompactLogix | Replacement Battery | Allen-Bradley | N/A | N/A | N/A | N/A | N/A | N/A | N/A | N/A | N/A | N/A | N/A | N/A
16 | 1769-BOOLEAN | CompactLogix | 24VDC Input/Output Boolean Control Module | Allen-Bradley | 3.55 W |  |  |  | 1,122W
17 | 1769-ECRK | CompactLogix | Right End Cap/Terminator - Conformally Coated | Allen-Bradley | 25mW
18 | 1769-HSC | CompactLogix | 2/4 Channel High Speed Counter/Encoder Module | Allen-Bradley | 6,21W |  |  |  | 2,16W
19 | 1769-IA16 | CompactLogix | 16 Point 120 VAC Input Module | Allen-Bradley | 3,30W | [6 empty] | 1,12W |  | 30W
20 | 1769-IA16K | CompactLogix | 16 Point 120 VAC Input Module - Conformally Coated | Allen-Bradley | 3,30W | [6 empty] | 1,12W
21 | 1769-IA8I | CompactLogix | 8 Point 120 VAC Individually Isolated Input Module | Allen-Bradley | 1,81W | [6 empty] | 1,12W
22 | 1769-IF16C | CompactLogix | 16 Channel Compact High- density Analog Current Input Module | Allen-Bradley | 4,0W |  |  |  | 0,97W | 1,68W
23 | 1769-IF16V | CompactLogix | 16 Channel Compact High- density Analog Voltage Input Module | Allen-Bradley | 2,4W |  |  |  | 0,97W | 1,68W
24 | 1769-IF4 | CompactLogix | 4 Channel Analog Current/Voltage Input Module | Allen-Bradley | 2,52W |  |  |  | 0,612W | 1,44W
25 | 1769-IF4K | CompactLogix | 4 Channnel Analog Current/Voltage Input Module - Conformally | Allen-Bradley | 2,52W |  |  |  | 0,612W | 1,44W
26 | 1769-IF4FXOF2F | CompactLogix | High Resolution, High Speed 4 In/2 Out Analog Combination Module | Allen-Bradley | 3,39W |  |  |  | 1,122W | 2,88W
27 | 1769-IF4I | CompactLogix | 4 Channel Analog Current/Voltage Isolated Input Module | Allen-Bradley | 3,0W |  |  |  | 0,7W | 2,75W
28 | 1769-IF4XOF2 | CompactLogix | 8 Bit Resolution, High Speed 4 In/2 Out Anlg. Comb | Allen-Bradley | 3,03W |  |  |  | 0,612W | 3,85W
29 | 1769-IF8 | CompactLogix | 8 Channel Analog Current/Voltage Input Module | Allen-Bradley | 3,24W |  |  |  | 0,612W | 1,68W
30 | 1769-IF8K | CompactLogix | 8 Channel Analog Current/Voltage Input Module - Conformally Coated | Allen-Bradley | 3,24W |  |  |  | 0,612W | 1,68W
31 | 1769-IG16 | CompactLogix | 16 Point 5 VDC TTL Input Module | Allen-Bradley | 1,6W |  |  |  | 0,612W
32 | 1769-IM12 | CompactLogix | 12 Point 240 VAC Input Module | Allen-Bradley | 3,65W |  |  |  | 0,51W |  |  |  |  | 1,275W
33 | 1769-IQ16 | CompactLogix | 16 Point 24 VDC Sinking/Sourcing Input Module | Allen-Bradley | 3,55W |  |  |  | 0,561W |  |  |  |  | 1,275W
34 | 1769-IQ16F | CompactLogix | 16 Point High Speed 24VDC Input Module | Allen-Bradley | 3,55W |  |  |  | 0,561W |  |  |  |  | 1,275W
35 | 1769-IQ16K | CompactLogix | 16 Point 24 VDC Sinking/Sourcing Input Module - Conformally Coated | Allen-Bradley | 3,55W |  |  |  | 0,561W |  |  |  |  | 1,275W
36 | 1769-IQ32 | CompactLogix | Combo 6Pt 24 VDC Snk/Src In, 4Pt VAC/VDC Relay Out | Allen-Bradley | 4,6W |  |  |  | 0,867W |  |  |  |  | 1,275W
37 | 1769-IR6 | CompactLogix | 6 Channel RTD/Resistance Input Module | Allen-Bradley | 1,5W |  |  |  | 0,51W | 0,84W
38 | 1769-IT6 | CompactLogix | 6 Channel Thermocouple/Mv Input Module | Allen-Bradley | 1,5W |  |  |  | 0,714W | 0,720W
39 | 1769-L16ER-BB1B | CompactLogix | CompactLogix 5370 L1 Controller, Dual Ethernet w/DLR capability, 384KB Memory, 6 I/O Expansion via 1734 POINT I/O, 4 Ethernet IP Nodes, 24VDC. This Controller uses POINT I/O (1734) backplane. Controllers are shipped with 1GB SD card and can support up to 2GB SD card. | Allen-Bradley | 11.5 | [9 empty] | 24mW | 24mW
40 | 1769-L18ER-BB1B | CompactLogix | CompactLogix 5370 L1 Controller, Dual Ethernet w/DLR capability, 512KB Memory, 8 I/O Expansion via 1734 POINT I/O, 8 Ethernet IP Nodes, 24VDC. This Controller uses POINT I/O (1734) backplane. Controllers are shipped with 1GB SD card and can support up to 2GB SD card. | Allen-Bradley | 11.5 |  |  |  | 5W/5V | [5 empty] | 24mW | 24mW
41 | 1769-L18ERM-BB1B | CompactLogix | CompactLogix 5370 L1 Controller, Dual Ethernet w/DLR capability, 512KB Memory, 8 I/O Expansion via 1734 POINT I/O, 8 Ethernet IP Nodes, 2 Axis CIP motion with Kinematics function, 24VDC. This Controller uses POINT I/O (1734) backplane. Controllers are shipped with 1GB SD card and can support up to 2GB SD card. | Allen-Bradley | 11.5 |  |  |  |  | 240W |  |  |  |  | 24mW | 24mW
42 | 1769-L19ER-BB1B | CompactLogix | CompactLogix 5370 L1 Controller, Dual Ethernet w/DLR capability, 1MB Memory, 8 I/O Expansion via 1734 POINT I/O, 8 Ethernet IP Nodes, 24VDC. This Controller uses POINT I/O (1734) backplane. Controllers are shipped with 1GB SD card and can support up to 2GB SD card. | Allen-Bradley |  |  |  |  | 24mW | [5 empty] | 24mW | 72W
43 | 1769-L24ER-QB1B | CompactLogix | CompactLogix 5370 L2 Controller, 2 EtherNet/IP ports with Device Level Ring Capability, 750KB Memory, 16 DC Inputs, 16 DC Outputs, Up To 4 1769 I/O Expansion Modules, 8 EtherNet/IP and 120 TCP Connections, 24V DC Input Embedded Power Supply,With 1GB SD Card, Can Support Up To 2GB SD Card, 1 USB Port. | Allen-Bradley | [5 empty] | 96W |  |  |  |  | 1W
44 | 1769-L24ER-QBFC1B | CompactLogix | CompactLogix 5370 L2 Controller, 2 EtherNet/IP Ports With Device Level Ring Capability, 750KB Memory, 16 DC Inputs, 16 DC Outputs, 4 Universal Analog Inputs, 2 Analog Outputs, 4 High Speed Counters, Up To 4 1769 I/O Expansion Modules, 8 EtherNet/IP And 120 TCP Connections, 24V DC Input Embedded Power Supply, With 1GB SD card, Can Support Up To 2GB SD Card, 1 USB Port. | Allen-Bradley | [5 empty] | 96W |  |  |  |  | 1W
45 | 1769-L24ER-QBFC1BK | CompactLogix | CompactLogix 5370 L2 Controller, Dual Ethernet w/DLR capability, 750KB Memory, 4 I/O Expansion, 8 Ethernet IP Nodes, 24VDC. Controllers are shipped with 1GB SD card and can support up to 2GB SD card. - Conformally Coated | Allen-Bradley | [5 empty] | 96W |  |  |  |  | 1W
46 | 1769-L27ERM-QBFC1B | CompactLogix | CompactLogix 5370 L2 Controller, 2 EtherNet/IP Ports with Device Level Ring Capability, 1MB Memory, 16 DC Inputs, 16 DC Outputs, 4 Universal Analog Inputs, 2 Analog Outputs, 4 High Speed Counters, Up To 4 1769 I/O Expansion Modules, 4 CIP Motion Axis With Kinematics Function, 16 EtherNet/IP and 120 TCP Connections, 24V DC Embedded Power Supply, With 1GB SD Card, Can Support Up To 2GB SD Card, 1 USB Port. | Allen-Bradley | [5 empty] | 96W |  |  |  |  | 1W
47 | 1769-L30ER | CompactLogix | CompactLogix 5370 L3 Controllers, Dual Ethernet w/DLR capability, 1MB Memory, 8 I/O Expansion, 16 Ethernet IP Nodes. Controllers are shipped with 1GB SD card and can support up to 2GB SD card. | Allen-Bradley | 4.5 W |  |  |  | 2,5W | 5,4W
48 | 1769-L30ERM | CompactLogix | CompactLogix 5370 L3 Controllers, Dual Ethernet w/DLR capability, 1MB Memory, 8 I/O Expansion, 16 Ethernet IP Nodes, 4 Axis CIP motion with Kinematics function. Controllers are shipped with 1GB SD card and can support up to 2GB SD card. | Allen-Bradley | 4.5 W |  |  |  | 2,5W | 5,4W
49 | 1769-L30ERMK | CompactLogix | CompactLogix 5370 L3 Controllers, Dual Ethernet w/DLR capability, 1MB Memory, 8 I/O Expansion, 16 Ethernet IP Nodes, 4 Axis CIP motion with Kinematics function. Controllers are shipped with 1GB SD card and can support up to 2GB SD card. - Conformally Coated | Allen-Bradley | 4.5 W |  |  |  | 2,5W | 5,4W
50 | 1769-L30ERMS | CompactLogix | CompactLogix 5370 L3 Controllers, Dual Ethernet w/DLR capability, 1MB standard + 0.5MB Safety Memory, 8 I/O Expansion, 16 Ethernet IP Nodes, 4 Axis CIP motion, Kinematics with Integrated Safety function. Controllers are shipped with 1GB SD card and can support up to 2GB SD card. | Allen-Bradley | 4.5 W |  |  |  | 2,5W | 5,4W
51 | 1769-L30ER-NSE | CompactLogix | CompactLogix 5370 L3 Controller, Dual Ethernet w/DLR capability, 1MB Memory, 8 I/O Expansion, 16 Ethernet IP Nodes, No Supercap for RTC. Controllers are shipped with 1GB SD card and can support up to 2GB SD card. | Allen-Bradley | 4.5 W |  |  |  | 2,5W | 5,4W
52 | 1769-L32E | CompactLogix | EtherNet Processor, 750 Kbyte Memory | Allen-Bradley |  |  |  |  | 2,5W | 5,4W
53 | 1769-L32EK | CompactLogix | CompactLogix 5370 L3 Controllers, Dual Ethernet w/DLR capability, 2MB memory, 16 I/O Expansion, 32 Ethernet IP Nodes. Controllers are shipped with 1GB SD card and can support up to 2GB SD card. | Allen-Bradley |  |  |  |  | 2,5W | 5,4W
54 | 1769-L33ERM | CompactLogix | CompactLogix 5370 L3 Controllers, Dual Ethernet w/DLR capability, 2MB memory, 16 I/O Expansion, 32 Ethernet IP Nodes, 8 Axis CIP motion with Kinematics function. Controllers are shipped with 1GB SD card and can support up to 2GB SD card. | Allen-Bradley | 4.5 W |  |  |  | 2,5W | 5,4W
55 | 1769-L33ERMK | CompactLogix | Dual Ethernet w/DLR capability, 2MB memory, 16 I/O Expansion, 32 Ethernet IP Nodes, 8 Axis CIP motion with Kinematics function. Controllers are shipped with 1GB SD card and can support up to 2GB SD card. - Conformally Coated | Allen-Bradley | 4.5 W |  |  |  | 2,5W | 5,4W
56 | 1769-L33ERMO | CompactLogix | Armor CompactLogix 5370 On Machine Controller, 2MB Memory, 16 I/O Expansion, 32 Ethernet/IP notes, 8 Axis CIP motion with Kinematics function, IP67, Controllers are shipped with 1GB SD card and support up to 2GB SD card. | Allen-Bradley | 4.5 W |  |  |  | 2,5W | 5,4W
57 | 1769-L33ERMOS | CompactLogix | Armor Compact GuardLogix 5370 On Machine safety Controller, 2MB/1MB Memory, 16 I/O Expansion, 32 Ethernet/IP notes, 8 Axis CIP motion with Kinematics function, IP67, Controllers are shipped with 1GB SD card and support up to 2GB SD card. | Allen-Bradley | 4.5 W |  |  |  | 2,5W | 5,4W
58 | 1769-L33ERMS | CompactLogix | CompactLogix 5370 L3 Controllers, Dual Ethernet w/DLR capability, 2MB standard + 1MB safety memory, 16 I/O Expansion, 32 Ethernet IP Nodes, 8 Axis CIP motion, Kinematics with Integrated Safety function. Controllers are shipped with 1GB SD card and can support up to 2GB SD card. | Allen-Bradley | 4.5 W |  |  |  | 2,5W | 5,4W
59 | 1769-L33ERMSK | CompactLogix | CompactLogix 5370 L3 Controllers, Dual Ethernet w/DLR capability, 2MB standard + 1MB safety memory, 16 I/O Expansion, 32 Ethernet IP Nodes, 8 Axis CIP motion, Kinematics with Integrated Safety function. Controllers are shipped with 1GB SD card and can support up to 2GB SD card. - Conformally Coated | Allen-Bradley | 4.5 W |  |  |  | 2,5W | 5,4W
60 | 1769-L35E | CompactLogix | EtherNet Processor, 1.5Mbyte Memory | Allen-Bradley | 5.5W |  |  |  | 3.3W/5V | 2.1W
61 | 1769-L36ERM | CompactLogix | CompactLogix 5370 L3 Controllers, Dual Ethernet w/DLR capability, 3MB memory, 30 I/O Expansion, 48 Ethernet IP Nodes, 16 Axis CIP motion with Kinematics function. Controllers are shipped with 1GB SD card and can support up to 2GB SD card. | Allen-Bradley | 7.5W |  |  |  |  | 50VA/24V
62 | 1769-L36ERMO | CompactLogix | Armor CompactLogix 5370 On Machine Controller, 3MB Memory, 30 I/O Expansion, 48 Ethernet/IP notes, 16 Axis CIP motion with Kinematics function, IP67, Controllers are shipped with 1GB SD card and support up to 2GB SD card. | Allen-Bradley | 7.5W |  |  |  |  | 50VA/24V
63 | 1769-L36ERMOS | CompactLogix | Armor Compact GuardLogix 5370 On Machine safety Controller, 3MB/1.5MB Memory, 30 I/O Expansion, 48 Ethernet/IP notes, 16 Axis CIP motion with Kinematics function, IP67, Controllers are shipped with 1GB SD card and support up to 2GB SD card. | Allen-Bradley | 7.5W |  |  |  |  | 50VA/24V
64 | 1769-L36ERMS | CompactLogix | CompactLogix 5370 L3 Controllers, Dual Ethernet w/DLR capability, 3MB standard + 1.5MB safety memory, 30 I/O Expansion, 48 Ethernet IP Nodes, 16 Axis CIP motion, Kinematics with Integrated Safety function. Controllers are shipped with 1GB SD card and can support up to 2GB SD card. | Allen-Bradley | 4,5W |  |  |  | 2,5W | 5,4W
65 | 1769-L37ERM | CompactLogix | CompactLogix 5370 L3 Controllers, Dual Ethernet w/DLR capability, 4MB memory, 30 I/O Expansion, 64 Ethernet IP Nodes, 16 Axis CIP motion with Kinematics function. Controllers are shipped with 1GB SD card and can support up to 2GB SD card. | Allen-Bradley | 6.5 W |  |  |  | 2,5W | 5,4W
66 | 1769-L37ERMK | CompactLogix | CompactLogix 5370 L3 Controllers, Dual Ethernet w/DLR capability, 4MB memory, 30 I/O Expansion, 64 Ethernet IP Nodes, 16 Axis CIP motion with Kinematics function. Controllers are shipped with 1GB SD card and can support up to 2GB SD card. - Conformally Coated | Allen-Bradley | 4,5W |  |  |  | 2,5W | 5,4W
67 | 1769-L37ERMO | CompactLogix | Armor CompactLogix 5370 On Machine Controller, 3MB Memory, 30 I/O Expansion, 64 Ethernet/IP notes, 16 Axis CIP motion with Kinematics function, IP67, Controllers are shipped with 1GB SD card and support up to 2GB SD card. | Allen-Bradley | 7,5W |  |  |  |  | 50VA/24V
68 | 1769-L37ERMOS | CompactLogix | Armor Compact GuardLogix 5370 On Machine safety Controller, 3MB/1.5MB Memory, 30 I/O Expansion, 64 Ethernet/IP notes, 16 Axis CIP motion with Kinematics function, IP67, Controllers are shipped with 1GB SD card and support up to 2GB SD card. | Allen-Bradley | 7,5W |  |  |  |  | 50VA/24V
69 | 1769-L37ERMS | CompactLogix | CompactLogix 5370 L3 Controllers, Dual Ethernet w/DLR capability, 4MB standard + 1.5MB safety memory, 30 I/O Expansion, 64 Ethernet IP Nodes, 16 Axis CIP motion, Kinematics with Integrated Safety function. Controllers are shipped with 1GB SD card and can support up to 2GB SD card. | Allen-Bradley | 6,5W |  |  |  | 4,2W/5V | 16,8W
70 | 1769-L37ERMSK | CompactLogix | CompactLogix 5370 L3 Controllers, Dual Ethernet w/DLR capability, 4MB standard + 1.5MB safety memory, 30 I/O Expansion, 64 Ethernet IP Nodes, 16 Axis CIP motion, Kinematics with Integrated Safety function. Controllers are shipped with 1GB SD card and can support up to 2GB SD card. - Conformally Coated | Allen-Bradley | 6,5W |  |  |  | 4,2W/5V | 16,8W
71 | 1769-L38ERM | CompactLogix | CompactLogix 5370 L3 Controllers, Dual Ethernet w/DLR capability, 5MB memory, 30 I/O Expansion, 80 Ethernet IP Nodes, 16 Axis CIP motion with Kinematics function. Controllers are shipped with 1GB SD card and can support up to 2GB SD card. | Allen-Bradley | 7,5W |  |  |  | 2,5W | 5,4W
72 | 1769-L38ERMK | CompactLogix | CompactLogix 5370 L3 Controllers, Dual Ethernet w/DLR capability, 5MB memory, 30 I/O Expansion, 80 Ethernet IP Nodes, 16 Axis CIP motion with Kinematics function. Controllers are shipped with 1GB SD card and can support up to 2GB SD card. - Conformally Coated | Allen-Bradley | 7,5W |  |  |  | 2,5W | 5,4W
73 | 1769-L38ERMO | CompactLogix | Armor CompactLogix 5370 On Machine Controller, 5MB Memory, 30 I/O Expansion, 80 Ethernet/IP notes, 16 Axis CIP motion with Kinematics function, IP67, Controllers are shipped with 1GB SD card and support up to 2GB SD card. | Allen-Bradley | 7,5W |  |  |  | 2,5W | 5,4W
74 | 1769-L38ERMOS | CompactLogix | Armor Compact GuardLogix 5370 On Machine safety Controller, 5MB/1.5MB Memory, 30 I/O Expansion, 80 Ethernet/IP notes, 16 Axis CIP motion with Kinematics function, IP67, Controllers are shipped with 1GB SD card and support up to 2GB SD card. | Allen-Bradley | 7,5W |  |  |  | 2,5W | 5,4W
75 | 1769-L38ERMS | CompactLogix | CompactLogix 5370 L3 Controllers, Dual Ethernet w/DLR capability, 5MB standard + 1.5MB safety memory, 30 I/O Expansion, 80 Ethernet IP Nodes, 16 Axis CIP motion, Kinematics with Integrated Safety function. Controllers are shipped with 1GB SD card and can support up to 2GB SD card. | Allen-Bradley | 6,5W |  |  |  | 4,25W | 16,8W
76 | 1769-L38ERMSK | CompactLogix | CompactLogix 5370 L3 Controllers, Dual Ethernet w/DLR capability, 5MB standard + 1.5MB safety memory, 30 I/O Expansion, 80 Ethernet IP Nodes, 16 Axis CIP motion, Kinematics with Integrated Safety function. Controllers are shipped with 1GB SD card and can support up to 2GB SD card. - Conformally Coated | Allen-Bradley | 6,5W |  |  |  | 4,25W | 16,8W
77 | 1769-OA16 | CompactLogix | 16 Point 120/240 VAC Output Module | Allen-Bradley | 4,9W | [7 empty] | 960W | 1.2kW
78 | 1769-OA16K | CompactLogix | 16 Point 120/240 VAC Output Module - Conformally Coated | Allen-Bradley | 4,9W | [7 empty] | 960W | 1.2kW
79 | 1769-OA8 | CompactLogix | 8 Point 120/240 VAC Output Module | Allen-Bradley | 2,2W | [7 empty] | 2,4W
80 | 1769-OB16 | CompactLogix | 16 Point 24 VDC Sourcing Output Module | Allen-Bradley | 2,11W |  |  |  |  | 192W
81 | 1769-OB16K | CompactLogix | 16 Point 24 VDC Sourcing Output Module - Conformally Coated | Allen-Bradley | 2,11W |  |  |  |  | 192W
82 | 1769-OB16P | CompactLogix | 16 Point 24 VDC Electronically Fused Sourcing Output Module | Allen-Bradley | 2,69W |  |  |  |  | 192W |  |  |  | 48W
83 | 1769-OB32 | CompactLogix | 32 Point 24VDC Output Module | Allen-Bradley | 4,5W |  |  |  |  | 192W |  |  |  | 48W
84 | 1769-OB32K | CompactLogix | 32 Point 24VDC Output Module - Conformally Coated | Allen-Bradley | 4,5W |  |  |  |  | 192W |  |  |  | 48W
85 | 1769-OB32T | CompactLogix | 32 Point Terminated 24VDC Output Module | Allen-Bradley | 4,76W |  |  |  |  | 96W |  |  |  | 48W
86 | 1769-OB8 | CompactLogix | 8 Point High Power 24VDC Output Module | Allen-Bradley | 2,2W |  |  |  |  | 192W |  |  |  | 96W
87 | 1769-OB8K | CompactLogix | 8 Point High Power 24VDC Output Module - Conformally Coated | Allen-Bradley | 2,2W |  |  |  |  | 192W |  |  |  | 96W
88 | 1769-OF2 | CompactLogix | 2 Channel Analog Current/Voltage Output Module | Allen-Bradley | 2,63W |  |  |  | 0,6W | 2,88W
89 | 1769-OF2K | CompactLogix | 2 Channel Analog Current/Voltage Output Module - Conformally Coated | Allen-Bradley | 2,63W |  |  |  | 0,6W | 2,88W
90 | 1769-OF4 | CompactLogix | 4 Channel Analog Current/Voltage Output Module | Allen-Bradley | 2,86W |  |  |  | 0,6W | 4,08W
91 | 1769-OF4CI | CompactLogix | 4 Channel Analog Current Isolated Output Module | Allen-Bradley | 2,68W |  |  |  | 0,725W | 2,88W |  |  |  | 0,5W
92 | 1769-OF4K | CompactLogix | 4 Channel Analog Current/Voltage Output Module - Conformally Coated | Allen-Bradley | 2,86W |  |  |  | 0,6W | 4,08W
93 | 1769-OF4VI | CompactLogix | 4 Channel Analog Voltage Isolated Output Module | Allen-Bradley | 2,0W |  |  |  | 0,725W | 2,88W
94 | 1769-OF8C | CompactLogix | 8 Channel Analog Current Output Module | Allen-Bradley | 2,69W |  |  |  | 0,725W | 4,44W
95 | 1769-OF8V | CompactLogix | 8 Channel Analog Voltage Output Module | Allen-Bradley | 2,16W |  |  |  | 0,725W | 3,24W |  |  |  | 0,720W/24V
96 | 1769-OG16 | CompactLogix | 16 Point 5 VDC TTL Output Module | Allen-Bradley | 1,2W |  |  |  | 1,02W
97 | 1769-OV16 | CompactLogix | 16 Point 24 VDC Sinking Output Module | Allen-Bradley | 2,06W |  |  |  |  | 192W |  |  |  | 48W
98 | 1769-OV32T | CompactLogix | 32 Point Terminated 24VDC Sinking Output Module | Allen-Bradley | 4,5W |  |  |  |  | 96W |  |  |  | 48W
99 | 1769-OW16 | CompactLogix | 16 Point VAC/VDC Relay Output Module | Allen-Bradley | 4,75W |  |  |  | 1,04W | 4,20W |  |  |  | 480W
100 | 1769-OW16K | CompactLogix | 16 Point VAC/VDC Relay Output Module - Conformally Coated | Allen-Bradley | 4,75W |  |  |  | 1,04W | 4,20W |  |  |  | 480W
101 | 1769-OW8 | CompactLogix | 8 Point VAC/VDC Relay Output Module | Allen-Bradley | 2,83W |  |  |  | 0,637W | 2,4W |  |  |  | 384W
102 | 1769-OW8I | CompactLogix | 8 Point VAC/VDC Indiv. Isolated Relay Output Module | Allen-Bradley | 2,83W |  |  |  | 0,637W | 2,4W |  |  |  | 384W
103 | 1769-PA2 | CompactLogix | Power Supply 120/240 VAC Input 2 Amp @ 5 VDC Output | Allen-Bradley | 8 W | [6 empty] | 100 VA @ 120V AC | 130 VA @ 240V AC | 25 A @ 132V AC
104 | 1769-PA2K | CompactLogix | Power Supply 120/240 VAC Input 2 Amp @ 5 VDC Output - Conformally Coated | Allen-Bradley | 8 W | [6 empty] | 100 VA @ 120V AC | 130 VA @ 240V AC | 25 A @ 132V AC
105 | 1769-PA4 | CompactLogix | ower Supply 120/240 VAC Input 4A @ 5VDC, 2A @ 24VDC | Allen-Bradley | 18 W | [6 empty] | 200 VA @ 120V AC | 240 VA @ 240V AC | 25 A @ 132V AC
106 | 1769-PA4K | CompactLogix | Power Supply 120/240 VAC Input 4A @ 5VDC, 2A @ 24VDC - Conformally Coated | Allen-Bradley | 18 W | [6 empty] | 200 VA @ 120V AC | 240 VA @ 240V AC | 25 A @ 132V AC
107 | 1769-PB2 | CompactLogix | Power Supply 120/240 VAC Input 4A @ 5VDC, 2A @ 24VDC - Conformally Coated | Allen-Bradley | 7.5 W | [7 empty] | 50 VA @ 24V DC | 30 A @ 31.2V DC
108 | 1769-PB2K | CompactLogix | Power Supply 24 VDC Input 2 Amp @ 5 VDC Output - Conformally Coated | Allen-Bradley | 7.5 W | [7 empty] | 50 VA @ 24V DC | 30 A @ 31.2V DC
109 | 1769-PB4 | CompactLogix | Power Supply 24VDC Input 4A @ 5VDC 2A @ 24VDC | Allen-Bradley | 14.5 W |  |  |  |  | 100 VA @ 24V DC |  |  |  | 30 A @ 31.2V DC
110 | 1769-PB4K | CompactLogix | Power Supply 24VDC Input 4A @ 5VDC 2A @ 24VDC - Conformally Coated | Allen-Bradley | 14.5 W |  |  |  |  | 100 VA @ 24V DC |  |  |  | 30 A @ 31.2V DC
111 | 1769-SDN | CompactLogix | DeviceNet Scanner | Allen-Bradley
112 | 1769-SDNK | CompactLogix | DeviceNet Scanner - Conformally Coated | Allen-Bradley

## Micro800
[5 empty] | Disipacion termica |  |  |  | Consumo
Item | Referencia | Familia | descripción | Fabricante | Off state voltage, max | On Voltaje mode: | Non-sourcing Current mode: | Sourcing Current mode: | 12V | 24V | 60V | 110V-120V | 220V | Icc | Proteccion entrada | Proteccion salida
1 | 2080-LC50-24AWB | Micro850 | Micro850 Controller, 14-120V AC Input, 10-Relay Output Controller | Allen-Bradley | 20V AC @ 120V AC | 132V AC, max | 20V AC @ 120V AC | 2,11W |  |  |  | 30W |  |  | 30W | 600W
2 | 2080-LC50-24QBB | Micro850 | Micro850 Controller, 14-24V DC/V AC Input, 10-24V DC Source Output Controller | Allen-Bradley | 5V |  | 7,65mW | 0,36W |  | 28W
3 | 2080-LC50-24QVB | Micro850 | Micro850 Controller, 14-24V DC/V AC Input, 10-24V DC Sink Output Controller | Allen-Bradley | 5V |  | 7,65mW | 0,36W |  | 28W
4 | 2080-LC50-24QWB | Micro850 | Micro850 Controller, 14-24V DC/V AC Input, 10-Relay Output Controller | Allen-Bradley | 5V |  | 7,65mW | 0,36W |  |  |  | 220W |  |  |  | 1,325kW
5 | 2080-LC50-48AWB | Micro850 | Micro850 Controller, 28-120V AC Input, 20-Relay Output Controller | Allen-Bradley | 20V / AC |  | 1,5mA | 1,44W |  |  |  | 30W |  | 2,112W
6 | 2080-LC50-48QBB | Micro850 | Micro850 Controller, 28-24V DC/V AC Input, 20-24V DC Source Output Controller | Allen-Bradley | 5V / DC |  | 1,5mA | 1,46W |  | 0,36W
7 | 2080-LC50-48QVB | Micro850 | Micro850 Controller, 28-24V DC/V AC Input, 20-24V DC Sink Output Controller | Allen-Bradley | 5V / DC |  | 1,5mA | 1,46W |  | 0,36W
8 | 2080-LC50-48QWB | Micro850 | Micro850 Controller, 28-24V DC/V AC Input, 20-Relay Output Controller | Allen-Bradley | 5V / DC |  | 1,5mA | 1,46W |  | 0,36W

## Power Flex 750
|  |  |  | Normal duty |  | External Watts | Interanal Watts | Total Watts
Item | Referencia | Familia | Fabricante | kW | Continius Output Amps
1 | 20x…B2P2 | PowerFlex 750 | Allen-Bradley | 0.37 | 2.5 | 34 (23) | 57 (57) | 91 (80)
2 | 20x…B4P2 | PowerFlex 750 | Allen-Bradley | 0.75 | 4.8 | 63 (46) | 60 (62) | 124 (108)
3 | 20x…B6P8 | PowerFlex 750 | Allen-Bradley | 1.5 | 7.8 | 80 (72) | 64 (75) | 144 (147)
4 | 20x…B9P6 | PowerFlex 750 | Allen-Bradley | 2.2 | 11 | 110(99) | 70(82) | 180(181)
5 | 20x…B015 | PowerFlex 750 | Allen-Bradley | 4 | 17,5(15,3) | 169(157) | 76(79) | 245(236)
6 | 20x…B022 | PowerFlex 750 | Allen-Bradley | 5.5 | 22 | 237 | 87 | 324
7 | 20x…B028 | PowerFlex 750 | Allen-Bradley | 7.5 | 32.2 | 328 | 104 | 432
8 | 20x…B042 | PowerFlex 750 | Allen-Bradley | 11 | 43 | 459 | 122 | 581
9 | 20x…B054 | PowerFlex 750 | Allen-Bradley | 15 | 60 | 505 | 132 | 637
10 | 20x…B070 | PowerFlex 750 | Allen-Bradley | 18.5 | 78.2 | 643 | 152 | 796
11 | 20x…B080 | PowerFlex 750 | Allen-Bradley | 22 | 92 | 788 | 181 | 969
12 | 20x…B104 | PowerFlex 750 | Allen-Bradley | 30 | 120 | 1054 | 274 | 1327
13 | 20x…B130 | PowerFlex 750 | Allen-Bradley | 37 | 150 | 1184 | 266 | 1449
14 | 20x…B154 | PowerFlex 750 | Allen-Bradley | 45 | 177 | 1492 | 317 | 1808
15 | 20x…B192 | PowerFlex 750 | Allen-Bradley | 55 | 221 | 1921 | 403 | 2324
16 | 20x…B260 | PowerFlex 750 | Allen-Bradley | 66 | 260 | 2418 | 499 | 2917
17 | 20x…B312 | PowerFlex 750 | Allen-Bradley | 90 | 359 | 3120 | 561 | 3681
18 | 20x…B360 | PowerFlex 750 | Allen-Bradley | 110 | 414 | 3384 | 561 | 364029
19 | 20x…B477 | PowerFlex 750 | Allen-Bradley | 132 | 477 | 4135 | 789 | 4924
200 Volt
240 Volt
1 | 20x…B2P2 | PowerFlex 750 | Allen-Bradley | 0.5 | 2.2 | 29(20) | 61(56) | 90(76)
2 | 20x…B4P2 | PowerFlex 750 | Allen-Bradley | 1 | 4.2 | 52(40) | 63(60) | 115(100)
3 | 20x…B6P8 | PowerFlex 750 | Allen-Bradley | 2 | 6.8 | 67(61) | 66(60) | 133(132)
4 | 20x…B9P6 | PowerFlex 750 | Allen-Bradley | 3 | 9.6 | 92(84) | 71(76) | 163(160)
5 | 20x…B015 | PowerFlex 750 | Allen-Bradley | 5 | 15.3 | 141(158) | 76(80) | 217(238)
6 | 20x…B022 | PowerFlex 751 | Allen-Bradley | 7.5 | 22 | 240 | 92 | 331
7 | 20x…B022 | PowerFlex 750 | Allen-Bradley | 10 | 28 | 272 | 98 | 370
8 | 20x…B028 | PowerFlex 750 | Allen-Bradley | 15 | 42 | 458 | 125 | 583
9 | 20x…B042 | PowerFlex 750 | Allen-Bradley | 20 | 54 | 439 | 128 | 567
10 | 20x…B054 | PowerFlex 750 | Allen-Bradley | 25 | 70 | 557 | 146 | 703
11 | 20x…B070 | PowerFlex 750 | Allen-Bradley | 30 | 80 | 653 | 163 | 816
12 | 20x…B080 | PowerFlex 750 | Allen-Bradley | 40 | 104 | 874 | 252 | 1126
13 | 20x…B104 | PowerFlex 750 | Allen-Bradley | 50 | 130 | 997 | 248 | 1245
14 | 20x…B130 | PowerFlex 750 | Allen-Bradley | 60 | 154 | 1250 | 288 | 1538
15 | 20x…B154 | PowerFlex 750 | Allen-Bradley | 75 | 192 | 1597 | 355 | 1952
16 | 20x…B192 | PowerFlex 750 | Allen-Bradley | 100 | 260 | 2426 | 513 | 2939
17 | 20x…B260 | PowerFlex 750 | Allen-Bradley | 125 | 312 | 2602 | 491 | 3094
18 | 20x…B312 | PowerFlex 750 | Allen-Bradley | 150 | 360 | 2817 | 557 | 3373
19 | 20x…B360 | PowerFlex 750 | Allen-Bradley | 200 | 477 | 4156 | 810 | 4966
400 Volt
1 | 20x…C2P1 | PowerFlex 750 | Allen-Bradley | 0.75 | 2.1 | 16(16) | 55(56) | 71(72)
2 | 20x…C3P5 | PowerFlex 750 | Allen-Bradley | 1.5 | 3.5 | 26(33) | 57(60) | 83(93)
3 | 20x…C5P0 | PowerFlex 750 | Allen-Bradley | 2.2 | 5 | 39(44) | 58(62) | 97(106)
4 | 20x…C8P7 | PowerFlex 750 | Allen-Bradley | 4 | 8.7 | 75(79) | 64(80) | 139(159)
5 | 20x…C011 | PowerFlex 750 | Allen-Bradley | 5.5 | 11.5 | 108(107) | 70(85) | 178(192)
6 | 20x…C015 | PowerFlex 751 | Allen-Bradley | 7.5 | 15.4 | 161(166) | 80(80) | 241(246)
7 | 20x…C022 | PowerFlex 750 | Allen-Bradley | 11 | 22 | 225 | 86 | 311
8 | 20x…C030 | PowerFlex 750 | Allen-Bradley | 15 | 30 | 300 | 103 | 403
9 | 20x…C037 | PowerFlex 750 | Allen-Bradley | 18.5 | 37 | 362 | 115 | 477
10 | 20x…C043 | PowerFlex 750 | Allen-Bradley | 22 | 43 | 505 | 126 | 631
11 | 20x…C060 | PowerFlex 750 | Allen-Bradley | 30 | 60 | 487 | 130 | 617
12 | 20x…C072 | PowerFlex 750 | Allen-Bradley | 37 | 72 | 615 | 147 | 762
13 | 20x…C085 | PowerFlex 750 | Allen-Bradley | 45 | 85 | 705 | 162 | 867
14 | 20x…C104 | PowerFlex 750 | Allen-Bradley | 55 | 104 | 928 | 201 | 1129
15 | 20x…C140 | PowerFlex 750 | Allen-Bradley | 75 | 140 | 1239 | 319 | 1558
16 | 20x…C170 | PowerFlex 750 | Allen-Bradley | 90 | 170 | 1381 | 300 | 1681
17 | 20x…C205 | PowerFlex 750 | Allen-Bradley | 110 | 205 | 1893 | 381 | 2274
18 | 20x…C260 | PowerFlex 750 | Allen-Bradley | 132 | 260 | 2449 | 502 | 2951
19 | 20x…C302 | PowerFlex 750 | Allen-Bradley | 160 | 302 | 2566 | 461 | 3908
20 | 20x…C367 | PowerFlex 750 | Allen-Bradley | 200 | 367 | 3322 | 586 | 4665
21 | 20x…C456 | PowerFlex 750 | Allen-Bradley | 250 | 456 | 3922 | 743 | 5869
22 | 2xG…C460 | PowerFlex 750 | Allen-Bradley | 250 | 460 | 4779 | 1090 | 6532
23 | 20x…C477 | PowerFlex 750 | Allen-Bradley | 270 | 477 | 4199 | 793 | 6950
24 | 2xG…C540 | PowerFlex 750 | Allen-Bradley | 315 | 540 | 5316 | 1216 | 8588
25 | 2xG…C567 | PowerFlex 750 | Allen-Bradley | 315 | 567 | 5652 | 1298 | 9303
26 | 2xG…C650 | PowerFlex 750 | Allen-Bradley | 355 | 650 | 7011 | 1577 | 8588
27 | 2xG…C750 | PowerFlex 750 | Allen-Bradley | 400 | 750 | 7577 | 1726 | 9303
28 | 2xG…C770 | PowerFlex 750 | Allen-Bradley | 400 | 770 | 8086 | 1848 | 9934
29 | 2xG…C910 | PowerFlex 750 | Allen-Bradley | 500 | 910 | 9155 | 2251 | 11406
30 | 2xG…C1K0 | PowerFlex 750 | Allen-Bradley | 560 | 1040 | 9732 | 2357 | 12089
31 | 2xG…C1K1 | PowerFlex 750 | Allen-Bradley | 630 | 1090 | 10745 | 2548 | 13293
32 | 2xG…C1K2 | PowerFlex 750 | Allen-Bradley | 710 | 1175 | 13778 | 2978 | 16756
33 | 2xG…C1K4 | PowerFlex 750 | Allen-Bradley | 800 | 1465 | 13959 | 3013 | 16973
34 | 2xG…C1K5 | PowerFlex 750 | Allen-Bradley | 850 | 1480 | 15441 | 3308 | 18749
35 | 2xG…C1K6 | PowerFlex 750 | Allen-Bradley | 900 | 1590 | 15569 | 3717 | 19286
36 | 2xG…C2K1 | PowerFlex 750 | Allen-Bradley | 1250 | 2150 | 22320 | 4790 | 27110
480 Volt
1 | 20x…D2P1 | PowerFlex 750 | Allen-Bradley | 1 | 2.1 | 17(21) | 60(61) | 77(82)
2 | 20x…D3P4 | PowerFlex 750 | Allen-Bradley | 2 | 3.4 | 27(39) | 61(64) | 88(103)
3 | 20x…D5P0 | PowerFlex 750 | Allen-Bradley | 3 | 5 | 41(54) | 63(67) | 104(121)
4 | 20x…D8P0 | PowerFlex 750 | Allen-Bradley | 5 | 8 | 71(91) | 68(82) | 139(173)
5 | 20x…D011 | PowerFlex 750 | Allen-Bradley | 7.5 | 11 | 108(118) | 74(88) | 182(206)
6 | 20x…D014 | PowerFlex 750 | Allen-Bradley | 10 | 14 | 149(152) | 81(81) | 230(233)
7 | 20x…D022 | PowerFlex 750 | Allen-Bradley | 15 | 22 | 237 | 91 | 328
8 | 20x…D027 | PowerFlex 750 | Allen-Bradley | 20 | 27 | 273 | 101 | 374
9 | 20x…D034 | PowerFlex 750 | Allen-Bradley | 25 | 34 | 368 | 115 | 483
10 | 20x…D040 | PowerFlex 750 | Allen-Bradley | 30 | 40 | 503 | 126 | 629
11 | 20x…D052 | PowerFlex 750 | Allen-Bradley | 40 | 52 | 422 | 125 | 547
12 | 20x…D065 | PowerFlex 750 | Allen-Bradley | 50 | 65 | 599 | 144 | 703
13 | 20x…D077 | PowerFlex 750 | Allen-Bradley | 60 | 77 | 646 | 158 | 804
14 | 20x…D096 | PowerFlex 750 | Allen-Bradley | 75 | 96 | 855 | 189 | 1044
15 | 20x…D125 | PowerFlex 750 | Allen-Bradley | 100 | 125 | 1109 | 299 | 1408
16 | 20x…D156 | PowerFlex 750 | Allen-Bradley | 125 | 156 | 1299 | 294 | 1593
17 | 20x…D186 | PowerFlex 750 | Allen-Bradley | 150 | 186 | 1718 | 358 | 2076
18 | 20x…D248 | PowerFlex 750 | Allen-Bradley | 200 | 248 | 2384 | 492 | 2876
19 | 20x…D302 | PowerFlex 750 | Allen-Bradley | 250 | 302 | 2704 | 491 | 3195
20 | 20x…D361 | PowerFlex 750 | Allen-Bradley | 300 | 361 | 3409 | 606 | 4015
21 | 20x…D415 | PowerFlex 750 | Allen-Bradley | 350 | 415 | 3604 | 683 | 4287
22 | 2xG…D430 | PowerFlex 750 | Allen-Bradley | 350 | 430 | 4385 | 971 | 5356
23 | 20x…D477 | PowerFlex 750 | Allen-Bradley | 400 | 477 | 4392 | 828 | 5220
24 | 2xG…D485 | PowerFlex 750 | Allen-Bradley | 400 | 485 | 5091 | 1126 | 6217
25 | 2xG…D545 | PowerFlex 750 | Allen-Bradley | 450 | 545 | 5649 | 1253 | 6902
26 | xG…D617 | PowerFlex 750 | Allen-Bradley | 500 | 617 | 6942 | 1489 | 8431
27 | 2xG…D710 | PowerFlex 750 | Allen-Bradley | 600 | 710 | 7631 | 1659 | 9290
28 | 2xG…D740 | PowerFlex 750 | Allen-Bradley | 650 | 740 | 8133 | 1776 | 9909
29 | 2xG…D800 | PowerFlex 750 | Allen-Bradley | 700 | 800 | 8710 | 2216 | 10926
30 | 2xG…D960 | PowerFlex 750 | Allen-Bradley | 800 | 960 | 96969 | 2391 | 12087
31 | 2xG…D1K0 | PowerFlex 750 | Allen-Bradley | 900 | 1045 | 10784 | 2589 | 13373
32 | 2xG…D1K2 | PowerFlex 750 | Allen-Bradley | 1000 | 1135 | 13378 | 2899 | 16277
33 | 2xG…D1K3 | PowerFlex 750 | Allen-Bradley | 1100 | 1365 | 14055 | 3025 | 17080
34 | 2xG…D1K4 | PowerFlex 750 | Allen-Bradley | 1250 | 1420 | 15573 | 3314 | 18887
35 | 2xG…D1K5 | PowerFlex 750 | Allen-Bradley | 1350 | 1525 | 15619 | 3779 | 19398
36 | 2xG…D2K0 | PowerFlex 750 | Allen-Bradley | 1750 | 2070 | 22495 | 4802 | 27297
690 Volt
1 | 20x…F012 | PowerFlex 750 | Allen-Bradley | 7.5 | 12 | 169 | 50 | 219
2 | 20x…F015 | PowerFlex 750 | Allen-Bradley | 11 | 15 | 226 | 56 | 282
3 | 20x…F020 | PowerFlex 750 | Allen-Bradley | 15 | 20 | 296 | 65 | 361
4 | 20x…F023 | PowerFlex 750 | Allen-Bradley | 18.5 | 23 | 327 | 70 | 397
5 | 20x…F030 | PowerFlex 750 | Allen-Bradley | 22 | 30 | 428 | 85 | 513
6 | 20x…F034 | PowerFlex 750 | Allen-Bradley | 30 | 34 | 478 | 94 | 573
7 | 20x…F046 | PowerFlex 750 | Allen-Bradley | 37 | 46 | 649 | 126 | 775
8 | 20x…F050 | PowerFlex 750 | Allen-Bradley | 45 | 50 | 699 | 138 | 836
9 | 20x…F061 | PowerFlex 750 | Allen-Bradley | 55 | 61 | 760 | 130 | 891
10 | 20x…F082 | PowerFlex 750 | Allen-Bradley | 75 | 82 | 1044 | 182 | 1226
11 | 20x…F098 | PowerFlex 750 | Allen-Bradley | 90 | 98 | 1310 | 231 | 1541
12 | 20x…F119 | PowerFlex 750 | Allen-Bradley | 110 | 119 | 1658 | 302 | 1961
13 | 20x…F142 | PowerFlex 750 | Allen-Bradley | 132 | 142 | 2003 | 387 | 2391
14 | 20x…F171 | PowerFlex 750 | Allen-Bradley | 160 | 171 | 2655 | 389 | 3044
15 | 20x…F212 | PowerFlex 750 | Allen-Bradley | 200 | 212 | 3375 | 513 | 3889
16 | 20x…F263 | PowerFlex 750 | Allen-Bradley | 250 | 263 | 4286 | 690 | 4976
17 | 2xG…F265 | PowerFlex 750 | Allen-Bradley | 250 | 265 | 4314 | 996 | 5310
18 | 2xG…F330 | PowerFlex 750 | Allen-Bradley | 315 | 330 | 5160 | 1127 | 6287
19 | 2xG…F370 | PowerFlex 750 | Allen-Bradley | 355 | 370 | 5803 | 1233 | 7036
20 | 2xG…F415 | PowerFlex 750 | Allen-Bradley | 400 | 415 | 5803 | 1211 | 7076
21 | 2xG…F460 | PowerFlex 750 | Allen-Bradley | 450 | 460 | 5865 | 1337 | 7975
22 | 2xG…F500 | PowerFlex 750 | Allen-Bradley | 500 | 500 | 6638 | 1417 | 8534
23 | 2xG…F590 | PowerFlex 750 | Allen-Bradley | 560 | 590 | 7117 | 2077 | 11019
24 | 2xG…F650 | PowerFlex 750 | Allen-Bradley | 630 | 650 | 8941 | 2220 | 12085
25 | 2xG…F710 | PowerFlex 750 | Allen-Bradley | 710 | 710 | 11136 | 2425 | 13561
26 | 2xG…F765 | PowerFlex 750 | Allen-Bradley | 750 | 765 | 11139 | 2368 | 13507
27 | 2xG…F795 | PowerFlex 750 | Allen-Bradley | 800 | 795 | 12663 | 2611 | 15275
28 | 2xG…F960 | PowerFlex 750 | Allen-Bradley | 900 | 860 | 13608 | 2767 | 16375
29 | 2xG…F1K0 | PowerFlex 750 | Allen-Bradley | 1000 | 1040 | 16147 | 3545 | 19692
30 | 2xG…F1K4 | PowerFlex 750 | Allen-Bradley | 1400 | 1400 | 19716 | 4034 | 23750
600 Volt
1 | 20x…E1P7 | PowerFlex 750 | Allen-Bradley | 1 | 1.7 | 23 | 15 | 38
2 | 20x…E2P7 | PowerFlex 750 | Allen-Bradley | 2 | 2.7 | 40 | 17 | 57
3 | 20x…E3P9 | PowerFlex 750 | Allen-Bradley | 3 | 3.9 | 51 | 18 | 69
4 | 20x…E6P1 | PowerFlex 750 | Allen-Bradley | 5 | 6.1 | 80 | 22 | 103
5 | 20x…E9P0 | PowerFlex 750 | Allen-Bradley | 7.5 | 9 | 122 | 29 | 150
6 | 20x…E011 | PowerFlex 750 | Allen-Bradley | 10 | 11 | 152 | 34 | 186
7 | 20x…E012 | PowerFlex 750 | Allen-Bradley | 10 | 12 | 168 | 50 | 217
8 | 20x…E017 | PowerFlex 750 | Allen-Bradley | 15 | 17 | 249 | 54 | 302
9 | 20x…E018 | PowerFlex 750 | Allen-Bradley | 15 | 18 | 269 | 61 | 331
10 | 20x…E022 | PowerFlex 750 | Allen-Bradley | 20 | 22 | 329 | 74 | 403
11 | 20x…E023 | PowerFlex 750 | Allen-Bradley | 20 | 23 | 332 | 70 | 403
12 | 20x…E024 | PowerFlex 750 | Allen-Bradley | 20 | 24 | 326 | 71 | 397
13 | 20x…E027 | PowerFlex 750 | Allen-Bradley | 25 | 27 | 411 | 84 | 494
14 | 20x…E028 | PowerFlex 750 | Allen-Bradley | 25 | 28 | 375 | 79 | 453
15 | 20x…E032 | PowerFlex 750 | Allen-Bradley | 30 | 32 | 503 | 105 | 608
16 | 20x…E033 | PowerFlex 750 | Allen-Bradley | 30 | 33 | 439 | 90 | 528
17 | 20x…E041 | PowerFlex 750 | Allen-Bradley | 40 | 41 | 590 | 128 | 718
18 | 20x…E042 | PowerFlex 750 | Allen-Bradley | 40 | 42 | 555 | 112 | 667
19 | 20x…E052 | PowerFlex 750 | Allen-Bradley | 50 | 52 | 784 | 176 | 959
20 | 20x…E053 | PowerFlex 750 | Allen-Bradley | 50 | 53 | 711 | 144 | 855
21 | 20x…E063 | PowerFlex 750 | Allen-Bradley | 60 | 63 | 757 | 132 | 889
22 | 20x…E077 | PowerFlex 750 | Allen-Bradley | 75 | 77 | 935 | 166 | 1101
23 | 20x…E099 | PowerFlex 750 | Allen-Bradley | 100 | 99 | 1269 | 229 | 1499
24 | 20x…E125 | PowerFlex 750 | Allen-Bradley | 125 | 125 | 1678 | 318 | 1996
25 | 20x…E144 | PowerFlex 750 | Allen-Bradley | 150 | 144 | 1960 | 389 | 2349
26 | 20x…E192 | PowerFlex 750 | Allen-Bradley | 200 | 192 | 2801 | 433 | 3234
27 | 20x…E242 | PowerFlex 750 | Allen-Bradley | 250 | 242 | 3642 | 593 | 4235
28 | 20x…E289 | PowerFlex 750 | Allen-Bradley | 300 | 289 | 4437 | 762 | 5200
29 | 2xG…E295 | PowerFlex 750 | Allen-Bradley | 300 | 295 | 4592 | 1030 | 5622
30 | 2xG…E355 | PowerFlex 750 | Allen-Bradley | 350 | 355 | 5191 | 1131 | 6321
31 | 2xG…E395 | PowerFlex 750 | Allen-Bradley | 400 | 395 | 5812 | 1240 | 7052
32 | 2xG…E435 | PowerFlex 750 | Allen-Bradley | 450 | 435 | 5590 | 1163 | 6753
33 | 2xG…E460 | PowerFlex 750 | Allen-Bradley | 500 | 460 | 6407 | 1301 | 7708
34 | 2xG…E510 | PowerFlex 750 | Allen-Bradley | 500 | 510 | 6946 | 1396 | 8342
35 | 2xG…E595 | PowerFlex 750 | Allen-Bradley | 600 | 595 | 8903 | 2053 | 10956
36 | 2xG…E630 | PowerFlex 750 | Allen-Bradley | 700 | 630 | 9942 | 2225 | 12167
37 | 2xG…E760 | PowerFlex 750 | Allen-Bradley | 800 | 760 | 11093 | 2424 | 13517
38 | 2xG…E825 | PowerFlex 750 | Allen-Bradley | 900 | 825 | 11046 | 2342 | 13389
39 | 2xG…E900 | PowerFlex 750 | Allen-Bradley | 950 | 900 | 12225 | 2539 | 13764
40 | 2xG…E980 | PowerFlex 750 | Allen-Bradley | 1000 | 980 | 13211 | 2709 | 15920
41 | 2xG…E1K1 | PowerFlex 750 | Allen-Bradley | 1100 | 1110 | 16169 | 3552 | 19720
42 | 2xG…E1K4 | PowerFlex 750 | Allen-Bradley | 1400 | 1430 | 19256 | 3966 | 23222

## PowerFlex 753
|  |  |  | Normal duty |  | External Watts | Interanal Watts | Total Watts
Item | Referencia | Descripcion | Familia | kW | Continius Output Amps
1 | 20F11FB015JA0NNNNN | PowerFlex 753 AC Drive, with Embedded I/O, Air Cooled, AC Input with DC Terminals, Flange Type, 15.3 Amps, 5 HP ND, 3 HP HD, 240 (208) VAC, 3 PH, Frame 2, Filtered, CM Jumper Installed, DB Transistor, Blank (No HIM) | PowerFlex 753
2 | 20F11FB022JA0NNNNN | PowerFlex 753 AC Drive, with Embedded I/O, Air Cooled, AC Input with DC Terminals, Flange Type, 22 Amps, 7.5 HP ND, 5 HP HD, 240 (208) VAC, 3 PH, Frame 2, Filtered, CM Jumper Installed, DB Transistor, Blank (No HIM) | PowerFlex 753
3 | 20F11FB028JA0NNNNN | PowerFlex 753 AC Drive, with Embedded I/O, Air Cooled, AC Input with DC Terminals, Flange Type, 28 Amps, 10 HP ND, 7.5 HP HD, 240 (208) VAC, 3 PH, Frame 3, Filtered, CM Jumper Installed, DB Transistor, Blank (No HIM) | PowerFlex 753
4 | 20F11FB042JA0NNNNN | PowerFlex 753 AC Drive, with Embedded I/O, Air Cooled, AC Input with DC Terminals, Flange Type, 42 Amps, 15 HP ND, 10 HP HD, 240 (208) VAC, 3 PH, Frame 3, Filtered, CM Jumper Installed, DB Transistor, Blank (No HIM) | PowerFlex 753
5 | 20F11FB054JA0NNNNN | PowerFlex 753 AC Drive, with Embedded I/O, Air Cooled, AC Input with DC Terminals, Flange Type, 54 Amps, 20 HP ND, 15 HP HD, 240 (208) VAC, 3 PH, Frame 4, Filtered, CM Jumper Installed, DB Transistor, Blank (No HIM) | PowerFlex 753
6 | 20F11FB070JA0NNNNN | PowerFlex 753 AC Drive, with Embedded I/O, Air Cooled, AC Input with DC Terminals, Flange Type, 70 Amps, 25 HP ND, 20 HP HD, 240 (208) VAC, 3 PH, Frame 5, Filtered, CM Jumper Installed, DB Transistor, Blank (No HIM) | PowerFlex 753
7 | 20F11FB080JA0NNNNN | PowerFlex 753 AC Drive, with Embedded I/O, Air Cooled, AC Input with DC Terminals, Flange Type, 80 Amps, 30 HP ND, 25 HP HD, 240 (208) VAC, 3 PH, Frame 5, Filtered, CM Jumper Installed, DB Transistor, Blank (No HIM) | PowerFlex 753
8 | 20F11FB2P2JA0NNNNN | PowerFlex 753 AC Drive, with Embedded I/O, Air Cooled, AC Input with DC Terminals, Flange Type, 2.2 Amps, 0.5 HP ND, 0.5 HP HD, 240 (208) VAC, 3 PH, Frame 2, Filtered, CM Jumper Installed, DB Transistor, Blank (No HIM) | PowerFlex 753
9 | 20F11FB4P2JA0NNNNN | PowerFlex 753 AC Drive, with Embedded I/O, Air Cooled, AC Input with DC Terminals, Flange Type, 4.2 Amps, 1 HP ND, 0.5 HP HD, 240 (208) VAC, 3 PH, Frame 2, Filtered, CM Jumper Installed, DB Transistor, Blank (No HIM) | PowerFlex 753
10 | 20F11FB6P8JA0NNNNN | PowerFlex 753 AC Drive, with Embedded I/O, Air Cooled, AC Input with DC Terminals, Flange Type, 6.8 Amps, 2 HP ND, 1 HP HD, 240 (208) VAC, 3 PH, Frame 2, Filtered, CM Jumper Installed, DB Transistor, Blank (No HIM) | PowerFlex 753
11 | 20F11FB9P6JA0NNNNN | PowerFlex 753 AC Drive, with Embedded I/O, Air Cooled, AC Input with DC Terminals, Flange Type, 9.6 Amps, 3 HP ND, 2 HP HD, 240 (208) VAC, 3 PH, Frame 2, Filtered, CM Jumper Installed, DB Transistor, Blank (No HIM) | PowerFlex 753
12 | 20F11FC011JA0NNNNN | PowerFlex 753 AC Drive, with Embedded I/O, Air Cooled, AC Input with DC Terminals, Flange Type, 11.5 Amps, (Fr1 5.5kW ND, 4kW HD/Fr2 5.5kW ND, 5.5kW HD), 400 VAC, 3 PH, Frame 2, Filtered, CM Jumper Installed, DB Transistor, Blank (No HIM) | PowerFlex 753
13 | 20F11FC015JA0NNNNN | PowerFlex 753 AC Drive, with Embedded I/O, Air Cooled, AC Input with DC Terminals, Flange Type, 15.4 Amps, 7.5kW ND, 5.5kW HD, 400 VAC, 3 PH, Frame 2, Filtered, CM Jumper Installed, DB Transistor, Blank (No HIM) | PowerFlex 753
14 | 20F11FC022JA0NNNNN | PowerFlex 753 AC Drive, with Embedded I/O, Air Cooled, AC Input with DC Terminals, Flange Type, 22 Amps, 11kW ND, 7.5kW HD, 400 VAC, 3 PH, Frame 2, Filtered, CM Jumper Installed, DB Transistor, Blank (No HIM) | PowerFlex 753
15 | 20F11FC030JA0NNNNN | PowerFlex 753 AC Drive, with Embedded I/O, Air Cooled, AC Input with DC Terminals, Flange Type, 30 Amps, 15kW ND, 11kW HD, 400 VAC, 3 PH, Frame 3, Filtered, CM Jumper Installed, DB Transistor, Blank (No HIM) | PowerFlex 753
16 | 20F11FC037JA0NNNNN | PowerFlex 753 AC Drive, with Embedded I/O, Air Cooled, AC Input with DC Terminals, Flange Type, 37 Amps, 18.5kW ND, 15kW HD, 400 VAC, 3 PH, Frame 3, Filtered, CM Jumper Installed, DB Transistor, Blank (No HIM) | PowerFlex 753
17 | 20F11FC043JA0NNNNN | PowerFlex 753 AC Drive, with Embedded I/O, Air Cooled, AC Input with DC Terminals, Flange Type, 43 Amps, 22kW ND, 18.5kW HD, 400 VAC, 3 PH, Frame 3, Filtered, CM Jumper Installed, DB Transistor, Blank (No HIM) | PowerFlex 753
18 | 20F11FC060JA0NNNNN | PowerFlex 753 AC Drive, with Embedded I/O, Air Cooled, AC Input with DC Terminals, Flange Type, 60 Amps, 30kW ND, 22kW HD, 400 VAC, 3 PH, Frame 4, Filtered, CM Jumper Installed, DB Transistor, Blank (No HIM) | PowerFlex 753
19 | 20F11FC072JA0NNNNN | PowerFlex 753 AC Drive, with Embedded I/O, Air Cooled, AC Input with DC Terminals, Flange Type, 72 Amps, 37kW ND, 30kW HD, 400 VAC, 3 PH, Frame 4, Filtered, CM Jumper Installed, DB Transistor, Blank (No HIM) | PowerFlex 753
20 | 20F11FC085JA0NNNNN | PowerFlex 753 AC Drive, with Embedded I/O, Air Cooled, AC Input with DC Terminals, Flange Type, 85 Amps, 45kW ND, 37kW HD, 400 VAC, 3 PH, Frame 5, Filtered, CM Jumper Installed, DB Transistor, Blank (No HIM) | PowerFlex 753

## Flex IO
[5 empty] | Disipacion termica |  |  |  | Consumo
Item | Referencia | Familia | descripción | Fabricante | W | Voltaje mode: | Non-sourcing Current mode: | Sourcing Current mode: | 12V | 24V | 60V | 110V-120V | 220V | Icc | Proteccion entrada | Proteccion salida
1 | 1794-IA16 | Flex I/O | 1794 Flex, Flex Ex, Flex XT I/O System, Input Module, 120VAC, 16 Inputs | Allen-Bradley | 6,4W | [6 empty] | 1,77W |  | 1,954W
2 | 1794-IA8 | Flex I/O | 1794 Flex, Flex Ex, Flex XT I/O System, Input Module, 120VAC, 8 Inputs | Allen-Bradley | 4,5W | [6 empty] | 1,718W |  | 1,890W
3 | 1794-IA8I | Flex I/O | 1794 Flex, Flex Ex, Flex XT I/O System, Input Module, 120VAC, 8 Isolated Inputs | Allen-Bradley | 4,5W | [6 empty] | 1,718W |  | 1,890W
4 | 1794-IB10XOB6 | Flex I/O | 1794 Flex, Flex Ex, Flex XT I/O System, Combination Module, 24VDC, 10 In Sink/6 Out Source | Allen-Bradley | 6W | [6 empty] | 0,341W |  | 96W |  | 320W
5 | 1794-IB10XOB6XT | Flex I/O | 1794 Flex, Flex Ex, Flex XT I/O System, Combination Module, FLEX I/O-XT, 24VDC, 10 In Sink/6 Out Source | Allen-Bradley | 6W |  |  |  |  | 0,264W |  |  |  | 96W |  | 320W
6 | 1794-IB16 | Flex I/O | 1794 Flex, Flex Ex, Flex XT I/O System, Input Module, 24VDC, 16 Sink Inputs | Allen-Bradley | 6,1W |  |  |  |  | 0,374W
7 | 1794-IB16D | Flex I/O | 1794 Flex, Flex Ex, Flex XT I/O System, Input Module, 24VDC, 16 Sink Inputs, Diagnostic | Allen-Bradley | 8,5W | [9 empty] | 0,377W
8 | 1794-IB16XOB16P | Flex I/O | 1794 Flex, Flex Ex, Flex XT I/O System, Combination Module, 24VDC, 16 In Sink/16 Out Source | Allen-Bradley | 4,8W |  |  |  |  | 15,6W | [5 empty] | 252,8W
9 | 1794-IB16XT | Flex I/O | 1794 Flex, Flex Ex, Flex XT I/O System, Input Module, FLEX I/O-XT, 24VDC, 16 Sink Inputs | Allen-Bradley | 2W |  |  |  |  | 0,156W
10 | 1794-IB32 | Flex I/O | 1794 Flex, Flex Ex, Flex XT I/O System, Input Module, 24VDC, 32 Sink Inputs | Allen-Bradley | 6W |  |  |  |  | 0,187W
11 | 1794-IB8 | Flex I/O | 1794 Flex, Flex Ex, Flex XT I/O System, Input Module, 24VDC, 8 Sink Inputs | Allen-Bradley | 3,5W |  |  |  |  | 0,156W
12 | 1794-IC16 | Flex I/O | 1794 Flex, Flex Ex, Flex XT I/O System, Input Module, 48VDC, 16 Sink Inputs | Allen-Bradley | 6,4W |  |  |  |  | 0,660W
13 | 1794-ID2 | Flex I/O | 1794 Flex, Flex Ex, Flex XT I/O System, Input Module, 2-Channel Incremental Encoder | Allen-Bradley | 5W |  |  |  |  | 0,396W
14 | 1794-IE12 | Flex I/O | 1794 Flex, Flex Ex, Flex XT I/O System, Analog Input Modules, 12 Single-Ended Inputs | Allen-Bradley | 1,2W |  |  |  |  | 0,960W
15 | 1794-IE4XOE2 | Flex I/O | 1794 Flex, Flex Ex, Flex XT I/O System, Analog Combination Module, 4 Inputs / 2 Single-Ended Outputs | Allen-Bradley | 4,0W |  |  |  |  | 5,14W
16 | 1794-IE4XOE2XT | Flex I/O | 1794 Flex, Flex Ex, Flex XT I/O System, Analog Combination Module, FLEX I/O-XT, 4 Inputs / 2 Single-Ended Outputs | Allen-Bradley | 5,1W |  |  |  |  | 5,14W
17 | 1794-IE8 | Flex I/O | 1794 Flex, Flex Ex, Flex XT I/O System, Analog Input Modules, 8 Single-Ended Inputs | Allen-Bradley | 3,0W |  |  |  |  | 1,87W
18 | 1794-IE8H | Flex I/O | 1794 Flex, Flex Ex, Flex XT I/O System, HART Analog Input Modules, 8 Single-Ended Inputs | Allen-Bradley
19 | 1794-IE8XOE4 | Flex I/O | 1794 Flex, Flex Ex, Flex XT I/O System, Analog Combination Module, 8 Inputs / 4 Single-Ended Outputs | Allen-Bradley | 3,4W |  |  |  |  | 3,36W
20 | 1794-IE8XT | Flex I/O | 1794 Flex, Flex Ex, Flex XT I/O System, Analog Input Modules, FLEX I/O-XT, 8 Single-Ended Inputs | Allen-Bradley | 3,0W |  |  |  |  | 1,87W
21 | 1794-IF2XOF2I | Flex I/O | 1794 Flex, Flex Ex, Flex XT I/O System, Analog Combination Module, 2 Inputs / 2 Isolated | Allen-Bradley | 3,3W |  |  |  |  | 3,6W
22 | 1794-IF2XOF2IXT | Flex I/O | 1794 Flex, Flex Ex, Flex XT I/O System, Analog Combination Module, FLEX I/O-XT, 2 Inputs / 2 Isolated | Allen-Bradley | 3,3W |  |  |  |  | 5,616W
23 | 1794-IF4I | Flex I/O | 1794 Flex, Flex Ex, Flex XT I/O System, Analog Input Module, 16 Bit, 4 Point Isolated | Allen-Bradley | 2,0W |  |  |  |  | 0,960W
24 | 1794-IF4IXT | Flex I/O | 1794 Flex, Flex Ex, Flex XT I/O System, Analog Input Module, FLEX I/O-XT, 16 Bit, 4 Point Isolated | Allen-Bradley | 2,0W |  |  |  |  | 0,960W
25 | 1794-IF8IH | Flex I/O | 1794 Flex, Flex Ex, Flex XT I/O System, HART Analog Input Modules, 8 Single-Ended Inputs | Allen-Bradley | 4,8W |  |  |  |  | 4,56W
26 | 1794-IF8IHNFXT | Flex I/O | 1794 Flex, Flex Ex, Flex XT I/O System, HART Analog Input Modules, FLEX I/O-XT, 8 Single-Ended Inputs | Allen-Bradley
27 | 1794-IG16 | Flex I/O | 1794 Flex, Flex Ex, Flex XT I/O System, Input Module, 5VDC, 16 Sink Inputs | Allen-Bradley | 1,4W |  |  |  | 0,2W/5V
28 | 1794-IH16 | Flex I/O | 1794 Flex, Flex Ex, Flex XT I/O System, Input Module, 125VDC, 16 Sink Inputs | Allen-Bradley | 6W | [6 empty] | 0,375W
29 | 1794-IJ2 | Flex I/O | 1794 Flex, Flex Ex, Flex XT I/O System, Input Module, 2-Channel High Resolution Frequency | Allen-Bradley | [5 empty] | 0,21W | [5 empty] | 48W
30 | 1794-IJ2XT | Flex I/O | 1794 Flex, Flex Ex, Flex XT I/O System, Input Module, FLEX I/O-XT, 2-Channel High Resolution Frequency | Allen-Bradley | [5 empty] | 0,21W | [5 empty] | 48W
31 | 1794-IM16 | Flex I/O | 1794 Flex, Flex Ex, Flex XT I/O System, Input Module, 220VAC, 16 Inputs | Allen-Bradley | 6W | [10 empty] | 2,640W
32 | 1794-IM8 | Flex I/O | 1794 Flex, Flex Ex, Flex XT I/O System, Input Module, 220VAC, 8 Inputs | Allen-Bradley | 4,7W | [10 empty] | 2,640W
33 | 1794-IP4 | Flex I/O | 1794 Flex, Flex Ex, Flex XT I/O System, Input Module, 4-Channel 12/24VDC Pulse Counter | Allen-Bradley
34 | 1794-IR8 | Flex I/O | 1794 Flex, Flex Ex, Flex XT I/O System, Input Module, 8 Point RTD | Allen-Bradley | 3,0W |  |  |  |  | 3,6W
35 | 1794-IRT8 | Flex I/O | 1794 Flex, Flex Ex, Flex XT I/O System, Input Module, Non-Isolated, Thermocouple / RTD / Mv | Allen-Bradley | 3,0W |  |  |  |  | 2,280W
36 | 1794-IRT8XT | Flex I/O | 1794 Flex, Flex Ex, Flex XT I/O System, Input Module, FLEX I/O-XT, Non-Isolated, Thermocouple / RTD / Mv | Allen-Bradley | 3,0W |  |  |  |  | 2,964W
37 | 1794-IT8 | Flex I/O | 1794 Flex, Flex Ex, Flex XT I/O System, Input Module, Thermocouple, 8 Point | Allen-Bradley | 3,0W |  |  |  |  | 3,360W
38 | 1794-IV16 | Flex I/O | 1794 Flex, Flex Ex, Flex XT I/O System, Input Module, 24VDC, 16 Source Inputs | Allen-Bradley | 5,7W |  |  |  |  | 0.343
39 | 1794-OA16 | Flex I/O | 1794 Flex, Flex Ex, Flex XT I/O System, Input Module, 24VDC, 32 Source Inputs | Allen-Bradley | 4,7W | [6 empty] | 528W | 924W
40 | 1794-OA8 | Flex I/O | 1794 Flex, Flex Ex, Flex XT I/O System, Output Module, 85-132 VAC, 16 Outputs | Allen-Bradley | 6,3W | [6 empty] | 528W | 924W
41 | 1794-OA8I | Flex I/O | 1794 Flex, Flex Ex, Flex XT I/O System, Output Module, 85-132 VAC, 8 Isolated Outputs | Allen-Bradley | 6,3W | [6 empty] | 528W | 924W
42 | 1794-OB16 | Flex I/O | 1794 Flex, Flex Ex, Flex XT I/O System, Output Module, 24V DC, 16 Source Outputs | Allen-Bradley | 5,3W |  |  |  |  | 250W
43 | 1794-OB16D | Flex I/O | 1794 Flex, Flex Ex, Flex XT I/O System, Output Module, 24V DC, 16 Source Outputs, Diagnostic | Allen-Bradley | 5,3W |  |  |  |  | 250W |  | 48W
44 | 1794-OB16P | Flex I/O | 1794 Flex, Flex Ex, Flex XT I/O System, Output Module, 24V DC, 16 Source Outputs, Protected | Allen-Bradley | 5,3W |  |  |  |  | 250W
45 | 1794-OB16PXT | Flex I/O | 1794 Flex, Flex Ex, Flex XT I/O System, Output Module, FLEX I/O-XT, 24V DC, 16 Source Outputs, Protected | Allen-Bradley | 5,0W |  |  |  |  | 0,840W | [5 empty] | 250W
46 | 1794-OB32P | Flex I/O | 1794 Flex, Flex Ex, Flex XT I/O System, Output Module, 24V DC, 32 Source (2 groups of 16 ) Outputs, Protected | Allen-Bradley | 5,3W |  |  |  |  | 20W |  |  |  | 140W
47 | 1794-OB8 | Flex I/O | 1794 Flex, Flex Ex, Flex XT I/O System, Output Module, 24V DC, 8 Source Outputs | Allen-Bradley | 3,3W |  |  |  |  | 15,6W |  |  |  | 124,8W |  | 62,4W
48 | 1794-OB8EP | Flex I/O | 1794 Flex, Flex Ex, Flex XT I/O System, Output Module, 24V DC, 8 Outputs, Electronically Protected | Allen-Bradley | 5,5W | [8 empty] | 124,8W |  | 62,4W
49 | 1794-OB8EPXT | Flex I/O | 1794 Flex, Flex Ex, Flex XT I/O System, Output Module, FLEX I/O-XT, 24V DC, 8 Outputs, Electronically Protected | Allen-Bradley | 5W |  |  |  |  | 1,7W | [5 empty] | 124,8W
50 | 1794-OC16 | Flex I/O | 1794 Flex, Flex Ex, Flex XT I/O System, Output Module, 48V DC, 16 Source Outputs | Allen-Bradley | 3,7W | [5 empty] | 25W / channel |  |  | 440W
51 | 1794-OE12 | Flex I/O | 1794 Flex, Flex Ex, Flex XT I/O System, Analog Output Modules, 12 Single-Ended Outputs | Allen-Bradley | 7,68W |  |  |  |  | 7,68W
52 | 1794-OE4 | Flex I/O | 1794 Flex, Flex Ex, Flex XT I/O System, Analog Output Modules, 4 Single-Ended Outputs | Allen-Bradley | 5,62W |  |  |  |  | 5,62W
53 | 1794-OE4XT | Flex I/O | 1794 Flex, Flex Ex, Flex XT I/O System, Analog Output Module, 4 Point, Flex XT | Allen-Bradley | 5,62W |  |  |  |  | 4,32W
54 | 1794-OE8H | Flex I/O | 1794 Flex, Flex Ex, Flex XT I/O System, HART Analog Output Modules, 8 Single-Ended Outputs | Allen-Bradley | 6,1W |  |  |  |  | 4,56W
55 | 1794-OF4I | Flex I/O | 1794 Flex, Flex Ex, Flex XT I/O System, Analog Output Module, 16 Bit, 4 Point Isolated | Allen-Bradley | 5W |  |  |  |  | 5W
56 | 1794-OF4IXT | Flex I/O | 1794 Flex, Flex Ex, Flex XT I/O System, Analog Output Module, FLEX I/O-XT, 16 Bit, 4 Point Isolated | Allen-Bradley | 5W |  |  |  |  | 5W
57 | 1794-OF8IH | Flex I/O | 1794 Flex, Flex Ex, Flex XT I/O System, HART Analog Output Modules, 8 Single-Ended Outputs | Allen-Bradley | 5W |  |  |  | 0,400W/5V
58 | 1794-OG16 | Flex I/O | 1794 Flex, Flex Ex, Flex XT I/O System, Output Module, 5V DC, 16 Source Outputs | Allen-Bradley | 0,8W |  |  |  | 0,400W/5V
59 | 1794-OM16 | Flex I/O | 1794 Flex, Flex Ex, Flex XT I/O System, Output Module, 220VAC, 16 Inputs | Allen-Bradley | 6W | [8 empty] | 960W /AC |  | 1780W
60 | 1794-OM8 | Flex I/O | 1794 Flex, Flex Ex, Flex XT I/O System, Output Module, 220V ac, 8 Outputs | Allen-Bradley | 5W | [8 empty] | 880W /AC |  | 1540W
61 | 1794-OV16 | Flex I/O | 1794 Flex, Flex Ex, Flex XT I/O System, Output Module, 24V DC, 16 Sink Outputs | Allen-Bradley | 4,2W |  |  |  | 62,4W | [6 empty] | 250W
62 | 1794-OV16P | Flex I/O | 1794 Flex, Flex Ex, Flex XT I/O System, Output Module, 24V DC, 16 Sink Outputs, Protected | Allen-Bradley | 4,2W |  |  |  | 62,4W | [6 empty] | 250W
63 | 1794-OV32 | Flex I/O | 1794 Flex, Flex Ex, Flex XT I/O System, Output Module, 24V DC, 32 Sink Outputs | Allen-Bradley
64 | 1794-OW8 | Flex I/O | 1794 Flex, Flex Ex, Flex XT I/O System, Relay Contact Output Module, 8 Point Isolated | Allen-Bradley
65 | 1794-OW8XT | Flex I/O | 1794 Flex, Flex Ex, Flex XT I/O System, Relay Contact Output Module, 8 Point Isolated, Flex XT | Allen-Bradley
66 | 1794-VHSC | Flex I/O | 1794 Flex, Flex Ex, Flex XT I/O System, 2-Channel 1 Mhz Very High Speed Counter | Allen-Bradley |  |  |  |  | 0,244W |  |  |  |  | 4,5W |  | 48W

## Point IO
[5 empty] | Disipacion termica |  |  |  | Consumo
Item | Referencia | Familia | descripción | Fabricante | W | Voltaje mode: | Non-sourcing Current mode: | Sourcing Current mode: | 12V | 24V | 60V | 110V-120V | 220V | Icc | Proteccion entrada | Proteccion salida
1 | 1734-232ASC | Piont I/O | Point I/O RS232 ASCII Interface | Allen-bradley | 0,75W |  |  |  |  | 0.336W
2 | 1734-485ASC | Piont I/O | RS485/422 ASCII Interface | Allen-bradley | 0,75W
3 | 1734-485ASCK | Piont I/O | RS485/422 ASCII Interface - Conformal Coated | Allen-bradley
4 | 1734-ACNR | Piont I/O | 24V Dc Controlnet Adapter | Allen-bradley | 2,8W |  |  |  |  | 8,0W
5 | 1734-ADN | Piont I/O | 24V Dc Devicenet Adapter | Allen-bradley | N/A | N/A | N/A | N/A | N/A | N/A | N/A | N/A | N/A | N/A | N/A | N/A
6 | 1734-ADNX | Piont I/O | 24V Dc Devicenet Adapter With Subnet Expansion | Allen-bradley | N/A | N/A | N/A | N/A | N/A | N/A | N/A | N/A | N/A | N/A | N/A | N/A
7 | 1734-AENT | Piont I/O | 1-Port EtherNet I/O Adapter Module | Allen-bradley | 2,8W |  |  |  |  | 4,5W |  |  |  | 144W/10ms
8 | 1734-AENTK | Piont I/O | EtherNet/IP Twisted Pair Media I/O Adapter - Conformal Coated | Allen-bradley
9 | 1734-AENTR | Piont I/O | 2-Port EtherNet I/O Adapter Module | Allen-bradley | 2,8W |  |  |  |  | 4,5W |  |  |  | 144W/10ms
10 | 1734-AENTRK | Piont I/O | 2-Port EtherNet/IP I/O Adapter Module - Conformally Coated | Allen-bradley
11 | 1734-APB | Piont I/O | Point Profibus W/24Vdc Ps | Allen-bradley | 2,8W |  |  |  |  | 8W |  |  |  | 144W/10ms
12 | 1734-ARM | Piont I/O | Address Reserve Module | Allen-bradley | 0,375W |  |  |  |  | 0,12W
13 | 1734-ARMK | Piont I/O | Address Reserve Module - Conformal caoted | Allen-bradley
14 | 1734-EP24DC | Piont I/O | 24V DC Power/Bus Extension Module | Allen-bradley | 3,0W |  |  |  |  | 9,8W
15 | 1734-EP24DCK | Piont I/O | 24V DC Power/Bus Extension Module - Conformally Coated | Allen-bradley
16 | 1734-EPAC | Piont I/O | 120V AC Power/Bus Extension Module | Allen-bradley | 8,4W | [7 empty] | 15,1W/AC
17 | 1734-FPD | Piont I/O | Field Potential Distributor | Allen-bradley
18 | 1734-FPDK | Piont I/O | Field Potential Distributor - Conformally Coated | Allen-bradley
19 | 1734-IA2 | Piont I/O | 120 Vac 2 Channel Input Module | Allen-bradley | 0,35W | [6 empty] | 1,05W
20 | 1734-IA4 | Piont I/O | 120 Vac 4 Channel Input Module | Allen-bradley | 0,50W | [6 empty] | 1,05W
21 | 1734-IB2 | Piont I/O | 24V Dc 2 Channel Sink Input Module | Allen-bradley | 0,7W |  |  |  |  | 0,14W
22 | 1734-IB4 | Piont I/O | 24V Dc 4 Channel Sink Input Module | Allen-bradley | 0,7W |  |  |  |  | 0,14W
23 | 1734-IB4K | Piont I/O | 24V Dc 4 Channel Sink Input Module - Conformal coated | Allen-bradley | 0,7W
24 | 1734-IB4D | Piont I/O | 24V Dc 4 Channel Sink Diagnostics Input Module | Allen-bradley | 0,7W
25 | 1734-IB8 | Piont I/O | 24V Dc 8 Channel Sink Input Module | Allen-bradley | 0,7W |  |  |  |  | 0,14W
26 | 1734-IB8K | Piont I/O | 24V Dc 8 Channel Sink Input Module - Conformal Coated | Allen-bradley | 0,7W
27 | 1734-IE2C | Piont I/O | 24V Dc 2 Channel Analog Current Input Module | Allen-bradley | 0,6W
28 | 1734-IE2CK | Piont I/O | 24V Dc 2 Channel Analog Current Input Module - Conformal coated | Allen-bradley | 0,6W
29 | 1734-IE2V | Piont I/O | 24V Dc 2 Channel Analog Voltage Input Module | Allen-bradley | 0,75W
30 | 1734-IE2VK | Piont I/O | 24V Dc 2 Channel Analog Voltage Input Module - Conformal coated | Allen-bradley | 0,75W
31 | 1734-IE4C | Piont I/O | 24V Dc 4 Channel High Density Analog Current Input Module | Allen-bradley | 0,55W
32 | 1734-IE4CK | Piont I/O | 24V Dc 4 Channel High Density Analog Current Input Module - Conformal coated | Allen-bradley | 0,55W
33 | 1734-IE8C | Piont I/O | 24V Dc 8 Channel High Density Analog Current Input Module | Allen-bradley | 0,6W
34 | 1734-IE8CK | Piont I/O | 24V Dc 8 Channel High Density Analog Current Input Module - Conformal coated | Allen-bradley | 0,6W
35 | 1734-IJ | Piont I/O | 5 Vdc Incremental Encoder Module | Allen-bradley | 1,1W |  |  |  |  | 0,12W
36 | 1734-IK | Piont I/O | 24 Vdc Incremental Encoder Module | Allen-bradley | 1,5W |  |  |  |  | 0,12W
37 | 1734-IR2 | Piont I/O | 24V Dc 2 Channel RTD Input Module | Allen-bradley | 1W
38 | 1734-IR2K | Piont I/O | 24V Dc 2 Channel RTD Input Module - Conformally Coated | Allen-bradley | 1W
39 | 1734-IR2E | Piont I/O | 24V Dc 2 Channel RTD Input Module | Allen-bradley | 1W
40 | 1734-IT2I | Piont I/O | 24V Dc 2 Channel Thermocouple Input Module | Allen-bradley | 1W |  |  |  | 0,875W/5V
41 | 1734-IT2IK | Piont I/O | 24V Dc 2 Channel Thermocouple Input Module - Conformal Coated | Allen-bradley | 1W |  |  |  | 0,875W/5V
42 | 1734-IV4 | Piont I/O | 24V Dc 4 Channel Source Input Module | Allen-bradley | 1W |  |  |  | 0,144W
43 | 1734-IV8 | Piont I/O | 24V Dc 8 Channel Source Input Module | Allen-bradley | 1,6W |  |  |  | 0,144W
44 | 1734-IV8K | Piont I/O | 24V Dc 8 Channel Source Input Module - Conformal coated | Allen-bradley | 1,6W |  |  |  | 0,144W
45 | 1734-OA2 | Piont I/O | 120/230 Vac 2 Channel Output Module | Allen-bradley | 2W |  |  |  | 0,375W/5V
46 | 1734-OA4 | Piont I/O | 120/230 Vac 4 Channel Output Module | Allen-bradley | 3,5W |  |  |  | 0,375W/5V
47 | 1734-OB2 | Piont I/O | 24V Dc 2 Channel Source Output Module | Allen-bradley | 0,8W
48 | 1734-OB2EP | Piont I/O | 24V Dc 2 Amp 2 Channel Source Output Module, Electronically Protected | Allen-bradley | 3,4W |  |  |  |  | 0,230W
49 | 1734-OB4 | Piont I/O | 24V Dc 4 Channel Source Output Module | Allen-bradley | 1,2W |  |  |  |  | 0,460W
50 | 1734-OB4K | Piont I/O | 24V Dc 4 Channel Source Output Module - Conformal coated | Allen-bradley | 1,2W |  |  |  |  | 0,460W
51 | 1734-OB4E | Piont I/O | 24V Dc 4 Channel Source Output Module, Electronically Protected | Allen-bradley | 1,2W |  |  |  |  | 0,460W
52 | 1734-OB4EK | Piont I/O | 24V Dc8 Channel Source Output Module, Electronically Protected - Conformal Coated | Allen-bradley | 1,2W |  |  |  |  | 0,460W
53 | 1734-OE2C | Piont I/O | 24V Dc 2 Channel Analog Current Output Module | Allen-bradley | 1,83W |  |  |  | 0,375W
54 | 1734-OE2CK | Piont I/O | 24V Dc 2 Channel Analog Current Output Module - Conformal coated | Allen-bradley | 1,83W |  |  |  | 0,375W
55 | 1734-OE2V | Piont I/O | 24V Dc 2 Channel Analog Voltage Output Module | Allen-bradley | 1,0W |  |  |  | 0,375W
56 | 1734-OE2VK | Piont I/O | 24V Dc 2 Channel Analog Voltage Output Module - Conformal coated | Allen-bradley | 1,0W |  |  |  | 0,375W
57 | 1734-OE4C | Piont I/O | 24V Dc 4 Points Analog Current Output Module | Allen-bradley
58 | 1734-OE4CK | Piont I/O | 24V Dc 4 Points Analog Current Output Module - Conformal coated | Allen-bradley
59 | 1734-OV4E | Piont I/O | 24V Dc 4 Channel Sink Output Module, Electronically Protected | Allen-bradley
60 | 1734-OV8E | Piont I/O | 24V Dc 8 Channel Sink Output Module, Electronically Protected | Allen-bradley
61 | 1734-OV8EK | Piont I/O | 24V Dc 8 Channel Sink Output Module, Electronically Protected - Conformal coated | Allen-bradley
62 | 1734-OW2 | Piont I/O | 24V DC 2 Point N.O. SPST Relay Output Module | Allen-bradley
63 | 1734-OW4 | Piont I/O | 24V DC 4 Point N.O. SPST Relay Output Module | Allen-bradley
64 | 1734-OW4K | Piont I/O | 24V Dc Coil N.O. Dpst 4 Relay Module - Conformal Coated | Allen-bradley
65 | 1734-OX2 | Piont I/O | 24V DC 2 Point N.O/N.C. Dpst Relay Output Module | Allen-bradley
66 | 1734-PDN | Piont I/O | Devicenet Interface Module | Allen-bradley
67 | 1734-RTB | Piont I/O | Replacement IEC Screw Terminal Block | Allen-bradley
68 | 1734-RTB3 | Piont I/O | Replacement 12 Position IP20 Screw Terminal Block | Allen-bradley
69 | 1734-RTB3S | Piont I/O | Replacement 12 Position IP20 Spring Terminal Block | Allen-bradley
70 | 1734-RTBCJC | Piont I/O | Repl Screw Term Blk CJC Repl Screw Term Blk CJC | Allen-bradley
71 | 1734-RTBS | Piont I/O | Replacement IEC Spring Terminal Block | Allen-bradley
72 | 1734-SSI | Piont I/O | SSI Absolute Encoder Interface | Allen-bradley
73 | 1734-SSIK | Piont I/O | SSI Absolute Encoder Interface - Conformal Coated | Allen-bradley
74 | 1734-TB | Piont I/O | Module Bases W/ Removable IEC Screw Terminals | Allen-bradley
75 | 1734-TB3 | Piont I/O | 12-Position IP20 Screw Terminal Bases (Qty 10) | Allen-bradley
76 | 1734-TB3S | Piont I/O | 12-Position IP20 Spring Ternimal Bases (Qty 10) | Allen-bradley
77 | 1734-TBCJC | Piont I/O | Screw Terminal Base CJC Spring Terminal Base CJC | Allen-bradley
78 | 1734-TBS | Piont I/O | Module Bases W/ Removable IEC Spring Terminals | Allen-bradley
79 | 1734-TOP | Piont I/O | POINT I/O One-piece Terminal Base with Screw Clamp, 8 Terminations | Allen-bradley
80 | 1734-TOP3 | Piont I/O | POINT I/O One-piece Terminal Base with Screw Clamp, 12 Terminations | Allen-bradley
81 | 1734-TOP3S | Piont I/O | POINT I/O One-piece Terminal Base with Spring Clamp, 12 Terminations | Allen-bradley
82 | 1734-TOPS | Piont I/O | POINT I/O One-piece Terminal Base with Spring Clamp, 8 Terminations | Allen-bradley
83 | 1734-VHSC24 | Piont I/O | 24 Vdc Very High Speed Counter With Source Outputs | Allen-bradley
84 | 1734-VHSC24K | Piont I/O | 24 Vdc Very High Speed Counter With Source Outputs - Conformal Coated | Allen-bradley
85 | 1734-VHSC5 | Piont I/O | 5 Vdc Very High Speed Counter With Source Outputs | Allen-bradley
86 | 1734-CTMK | Piont I/O | Common Terminal Module. Single-slot 12 mm wide Common Terminal Modules - Conformal coated | Allen-bradley
87 | 1734-VTM | Piont I/O | Voltage Terminal Module. Single-slot 12 mm wide Voltage Terminal Modules | Allen-bradley
88 | 1734-VTMK | Piont I/O | Voltage Terminal Module. Single-slot 12 mm wide Voltage Terminal Modules - Conformal coated | Allen-bradley
89 | 1734-4IOL | Piont I/O | POINT 4 Channel IO-Link Master Module | Allen-bradley

## Hoja3
Control Logix
Compact Logix
Micro 800
Power Flex 750
Power Flex 520
Flex IO
Point IO
Power Supplies 1606
Stratix 1783